## CAPEX
Height (ft.) | Capex ($/W) | Tracker
4.6 | 1.75 | Yes
4.6 | 1.6 | No
6.4 | 1.93 | Yes
6.4 | 1.85 | No
8.2 | 2.11 | Yes
8.2 | 2.33 | No
Note on A1: [Threaded comment] Your version of Excel allows you to read this threaded comment; however, any edits to it will get removed if the file is opened in a newer version of Excel. Learn more: https://go.microsoft.com/fwlink/?linkid=870924 Comment: Height of solar panel.
Note on B1: [Threaded comment] Your version of Excel allows you to read this threaded comment; however, any edits to it will get removed if the file is opened in a newer version of Excel. Learn more: https://go.microsoft.com/fwlink/?linkid=870924 Comment: $/Watt
Note on C1: [Threaded comment] Your version of Excel allows you to read this threaded comment; however, any edits to it will get removed if the file is opened in a newer version of Excel. Learn more: https://go.microsoft.com/fwlink/?linkid=870924 Comment: Tracking vs Non-tracking panel.
CAPEX Cost are derived from PV System Cost (NREL). All PV System Cost are available in PV System Cost (NReL) sheet. CAPEX for Tracking panel at 4.6 ft. height is estimated using OLS.
CAPEX = f(Height, Tracker)

## Electricity Price
Electricity Price ($/kWh)
0.01
0.015
0.02
0.025
0.03
0.035
0.04
0.045
0.05
0.055
0.06
Note on A1: [Threaded comment] Your version of Excel allows you to read this threaded comment; however, any edits to it will get removed if the file is opened in a newer version of Excel. Learn more: https://go.microsoft.com/fwlink/?linkid=870924 Comment: Source: https://www.eia.gov/electricity/monthly/epm_table_grapher.php?t=epmt_5_6_a Retail electricity price rate range in Alabama is 6.44 to 15.85 cents between April 2023 and April 2024.

## Tomato
[17 empty] | RETURN TO OPERATOR LABOR, LAND, CAPITAL | [7 empty] | RETURNS TO LAND AND CAPITAL
Enterprise Planning Budget Summary |  |  |  |  | ALABAMA 2021 |  | Yield Variation (%) | Yield | Rev17 | Rev18 | Rev19 | Rev20 | Rev21 | Rev22 | Rev23 | Total Cost | rolac17 | rolac18 | rolac19 | rolac20 | rolac21 | rolac22 | rolac23 | Operator Cost | rlc17 | rlc18 | rlc19 | rlc20 | rlc21 | rlc22 | rlc223
[7 empty] | 200% | 2720 | 46240 | 48960 | 51680 | 54400 | 57120 | 59840 | 62560 | 24560.6174 | 21679.3826 | 24399.3826 | 27119.3826 | 29839.3826 | 32559.3826 | 35279.3826 | 37999.3826 | 2700 | 18979.3826 | 21699.3826 | 24419.3826 | 27139.3826 | 29859.3826 | 32579.3826 | 35299.3826
TOMATOES | IRRIGATED, PLASTICULTURE, HAND HARVESTED, FRESH MARKET | [5 empty] | 190% | 2584 | 43928 | 46512 | 49096 | 51680 | 54264 | 56848 | 59432 | 23862.6174 | 20065.3826 | 22649.3826 | 25233.3826 | 27817.3826 | 30401.3826 | 32985.3826 | 35569.3826 | 2565 | 17500.3826 | 20084.3826 | 22668.3826 | 25252.3826 | 27836.3826 | 30420.3826 | 33004.3826
Note: To customize this budget, you can change the numbers in blue | [6 empty] | 180% | 2448 | 41616 | 44064 | 46512 | 48960 | 51408 | 53856 | 56304 | 23164.6174 | 18451.3826 | 20899.3826 | 23347.3826 | 25795.3826 | 28243.3826 | 30691.3826 | 33139.3826 | 2430 | 16021.3826 | 18469.3826 | 20917.3826 | 23365.3826 | 25813.3826 | 28261.3826 | 30709.3826
Reminder: Your costs and returns will vary. The values listed are intended for use in planning. | [6 empty] | 170% | 2312 | 39304 | 41616 | 43928 | 46240 | 48552 | 50864 | 53176 | 22466.6174 | 16837.3826 | 19149.3826 | 21461.3826 | 23773.3826 | 26085.3826 | 28397.3826 | 30709.3826 | 2295 | 14542.3826 | 16854.3826 | 19166.3826 | 21478.3826 | 23790.3826 | 26102.3826 | 28414.3826
[7 empty] | 160% | 2176 | 36992 | 39168 | 41344 | 43520 | 45696 | 47872 | 50048 | 21768.6174 | 15223.3826 | 17399.3826 | 19575.3826 | 21751.3826 | 23927.3826 | 26103.3826 | 28279.3826 | 2160 | 13063.3826 | 15239.3826 | 17415.3826 | 19591.3826 | 21767.3826 | 23943.3826 | 26119.3826
ESTIMATED COSTS PER ACRE: |  |  |  |  | Total PER |  | 150% | 2040 | 34680 | 36720 | 38760 | 40800 | 42840 | 44880 | 46920 | 21070.6174 | 13609.3826 | 15649.3826 | 17689.3826 | 19729.3826 | 21769.3826 | 23809.3826 | 25849.3826 | 2025 | 11584.3826 | 13624.3826 | 15664.3826 | 17704.3826 | 19744.3826 | 21784.3826 | 23824.3826
|  | UNIT | QUANTITY | COST PER UNIT | ACRE | YOUR FARM | 140% | 1904 | 32368 | 34272 | 36176 | 38080 | 39984 | 41888 | 43792 | 20372.6174 | 11995.3826 | 13899.3826 | 15803.3826 | 17707.3826 | 19611.3826 | 21515.3826 | 23419.3826 | 1890 | 10105.3826 | 12009.3826 | 13913.3826 | 15817.3826 | 17721.3826 | 19625.3826 | 21529.3826
TOTAL RECEIPTS | [6 empty] | 130% | 1768 | 30056 | 31824 | 33592 | 35360 | 37128 | 38896 | 40664 | 19674.6174 | 10381.3826 | 12149.3826 | 13917.3826 | 15685.3826 | 17453.3826 | 19221.3826 | 20989.3826 | 1755 | 8626.3826 | 10394.3826 | 12162.3826 | 13930.3826 | 15698.3826 | 17466.3826 | 19234.3826
| TOMATOES (25 lbs) | CARTON | 1360 | 20 | 27200 |  | 120% | 1632 | 27744 | 29376 | 31008 | 32640 | 34272 | 35904 | 37536 | 18976.6174 | 8767.3826 | 10399.3826 | 12031.3826 | 13663.3826 | 15295.3826 | 16927.3826 | 18559.3826 | 1620 | 7147.3826 | 8779.3826 | 10411.3826 | 12043.3826 | 13675.3826 | 15307.3826 | 16939.3826
[7 empty] | 110% | 1496 | 25432 | 26928 | 28424 | 29920 | 31416 | 32912 | 34408 | 18278.6174 | 7153.3826 | 8649.3826 | 10145.3826 | 11641.3826 | 13137.3826 | 14633.3826 | 16129.3826 | 1485 | 5668.3826 | 7164.3826 | 8660.3826 | 10156.3826 | 11652.3826 | 13148.3826 | 14644.3826
[7 empty] | 100% | 1360 | 23120 | 24480 | 25840 | 27200 | 28560 | 29920 | 31280 | 17580.6174 | 5539.3826 | 6899.3826 | 8259.3826 | 9619.3826 | 10979.3826 | 12339.3826 | 13699.3826 | 1350 | 4189.3826 | 5549.3826 | 6909.3826 | 8269.3826 | 9629.3826 | 10989.3826 | 12349.3826
VARIABLE COSTS | [6 empty] | 90% | 1224 | 20808 | 22032 | 23256 | 24480 | 25704 | 26928 | 28152 | 16882.6174 | 3925.3826 | 5149.3826 | 6373.3826 | 7597.3826 | 8821.3826 | 10045.3826 | 11269.3826 | 1215 | 2710.3826 | 3934.3826 | 5158.3826 | 6382.3826 | 7606.3826 | 8830.3826 | 10054.3826
| PRE-HARVEST | [5 empty] | 80% | 1088 | 18496 | 19584 | 20672 | 21760 | 22848 | 23936 | 25024 | 16184.6174 | 2311.3826 | 3399.3826 | 4487.3826 | 5575.3826 | 6663.3826 | 7751.3826 | 8839.3826 | 1080 | 1231.3826 | 2319.3826 | 3407.3826 | 4495.3826 | 5583.3826 | 6671.3826 | 7759.3826
| SOIL TEST | ACRE | 1 | 7 | 7 |  | 70% | 952 | 16184 | 17136 | 18088 | 19040 | 19992 | 20944 | 21896 | 15486.6174 | 697.3826 | 1649.3826 | 2601.3826 | 3553.3826 | 4505.3826 | 5457.3826 | 6409.3826 | 945 | -247.6174 | 704.3826 | 1656.3826 | 2608.3826 | 3560.3826 | 4512.3826 | 5464.3826
| TRANSPLANTS | ACRE | 1 | 365 | 365 |  | 60% | 816 | 13872 | 14688 | 15504 | 16320 | 17136 | 17952 | 18768 | 14788.6174 | -916.6174 | -100.6174 | 715.3826 | 1531.3826 | 2347.3826 | 3163.3826 | 3979.3826 | 810 | -1726.6174 | -910.6174 | -94.6174 | 721.3826 | 1537.3826 | 2353.3826 | 3169.3826
| LIME | TON | 1 | 40 | 40 |  | 50% | 680 | 11560 | 12240 | 12920 | 13600 | 14280 | 14960 | 15640 | 14090.6174 | -2530.6174 | -1850.6174 | -1170.6174 | -490.6174 | 189.3826 | 869.3826 | 1549.3826 | 675 | -3205.6174 | -2525.6174 | -1845.6174 | -1165.6174 | -485.6174 | 194.3826 | 874.3826
| FERTILIZER (BROADCAST) | [5 empty] | 40% | 544 | 9248 | 9792 | 10336 | 10880 | 11424 | 11968 | 12512 | 13392.6174 | -4144.6174 | -3600.6174 | -3056.6174 | -2512.6174 | -1968.6174 | -1424.6174 | -880.6174 | 540 | -4684.6174 | -4140.6174 | -3596.6174 | -3052.6174 | -2508.6174 | -1964.6174 | -1420.6174
| NITROGEN | UNIT | 117 | 0.43 | 50.31 |  | 30% | 408 | 6936 | 7344 | 7752 | 8160 | 8568 | 8976 | 9384 | 12694.6174 | -5758.6174 | -5350.6174 | -4942.6174 | -4534.6174 | -4126.6174 | -3718.6174 | -3310.6174 | 405 | -6163.6174 | -5755.6174 | -5347.6174 | -4939.6174 | -4531.6174 | -4123.6174 | -3715.6174
| PHOSPHORUS | UNIT | 275 | 0.38 | 104.5 |  | 20% | 272 | 4624 | 4896 | 5168 | 5440 | 5712 | 5984 | 6256 | 11996.6174 | -7372.6174 | -7100.6174 | -6828.6174 | -6556.6174 | -6284.6174 | -6012.6174 | -5740.6174 | 270 | -7642.6174 | -7370.6174 | -7098.6174 | -6826.6174 | -6554.6174 | -6282.6174 | -6010.6174
| POTASSIUM | UNIT | 220 | 0.33 | 72.6 |  | 10% | 136 | 2312 | 2448 | 2584 | 2720 | 2856 | 2992 | 3128 | 11298.6174 | -8986.6174 | -8850.6174 | -8714.6174 | -8578.6174 | -8442.6174 | -8306.6174 | -8170.6174 | 135 | -9121.6174 | -8985.6174 | -8849.6174 | -8713.6174 | -8577.6174 | -8441.6174 | -8305.6174
FERTIGATION
| CALCIUM NITRATE | LBS | 360 | 0.54 | 194.4
| PRE-HARVEST LABOR | HOUR | 35 | 98 | 3430
| MACHINERY (PRE-HARVEST) | ACRE | 1 | 55.13 | 55.13
| HERBICIDES | ACRE | 1 | 11.75 | 11.75
| INSECTICIDES | ACRE | 1 | 294.5 | 294.5
| FUNGICIDES | ACRE | 1 | 54.1 | 54.1
| WOOD STAKES | EACH | 3000 | 0.76 | 2280
| TWINE | ROLL | 2 | 25 | 50
| IRRIGATION SUPPLIES | ACRE | 1 | 296.63 | 296.63
| PLASTIC MULCH | ROLL | 2.2 | 285 | 627
| DRIP TAPE | ROLL | 1.5 | 175 | 262.5
| RURAL WATER | IN.-ACRE | 6 | 110 | 660
| LAND RENT | ACRE | 1 | 100 | 100
| CROP INSURANCE | ACRE | 1 | 0 | 0
8955.42
HARVEST:
| POST HARVEST MACHINERY | ACRE | 1 | 68 | 86.98
| HARVEST LABOR* | HOURS | 80 | 22 | 1760
| HARVEST BOXES | EACH | 1360 | 1.25 | 1700
| BUCKETS | EACH | 200 | 4 | 800
| MARKETING | BOX | 1360 | 2 | 2720
| INTEREST ON OPERATING CAPITAL | DOLLARS | 8011.2 | 4% | 320.448
TOTAL VARIABLE COSTS |  |  |  | 6980 | 16342.848
INCOME ABOVE VARIABLE COSTS |  |  |  |  | 10857.152
FIXED COSTS
| IRRIGATION DEPRECIATION | ACRE | 1 | 33 | 33
| MISC. OVERHEAD | DOLLARS | 16342.848 | 7% | 1143.9994
LAND OWNERSHIP
| MACHINERY | ACRE | 1 | 60.77 | 60.77
(DEPRECIATION, INTEREST, TAXES, INSURANCE)
93.84
TOTAL FIXED COSTS |  |  |  |  | 1237.7694
TOTAL COSTS |  |  |  |  | 17580.6174
RETURN TO OPERATOR LABOR, LAND, CAPITAL |  |  |  |  | 9619.3826
OPERATOR LABOR |  | HOURS | 90 | 15 | 1350
RETURNS TO LAND AND CAPITAL |  |  |  |  | 8269.3826
*2021 H2-A labor rates used when applicable
Note on J2: [Threaded comment] Your version of Excel allows you to read this threaded comment; however, any edits to it will get removed if the file is opened in a newer version of Excel. Learn more: https://go.microsoft.com/fwlink/?linkid=870924 Comment: Cartoons of 25 Lbs.
Note on K2: [Threaded comment] Your version of Excel allows you to read this threaded comment; however, any edits to it will get removed if the file is opened in a newer version of Excel. Learn more: https://go.microsoft.com/fwlink/?linkid=870924 Comment: Revenue at $17/Cartoon of 25Lb tomato.
Note on L2: [Threaded comment] Your version of Excel allows you to read this threaded comment; however, any edits to it will get removed if the file is opened in a newer version of Excel. Learn more: https://go.microsoft.com/fwlink/?linkid=870924 Comment: Revenue at $18/Cartoon of 25Lb tomato.
Note on M2: [Threaded comment] Your version of Excel allows you to read this threaded comment; however, any edits to it will get removed if the file is opened in a newer version of Excel. Learn more: https://go.microsoft.com/fwlink/?linkid=870924 Comment: Revenue at $19/Cartoon of 25Lb tomato.
Note on N2: [Threaded comment] Your version of Excel allows you to read this threaded comment; however, any edits to it will get removed if the file is opened in a newer version of Excel. Learn more: https://go.microsoft.com/fwlink/?linkid=870924 Comment: Revenue at $20/Cartoon of 25Lb tomato.
Note on O2: [Threaded comment] Your version of Excel allows you to read this threaded comment; however, any edits to it will get removed if the file is opened in a newer version of Excel. Learn more: https://go.microsoft.com/fwlink/?linkid=870924 Comment: Revenue at $21/Cartoon of 25Lb tomato.
Note on P2: [Threaded comment] Your version of Excel allows you to read this threaded comment; however, any edits to it will get removed if the file is opened in a newer version of Excel. Learn more: https://go.microsoft.com/fwlink/?linkid=870924 Comment: Revenue at $22/Cartoon of 25Lb tomato.
Note on Q2: [Threaded comment] Your version of Excel allows you to read this threaded comment; however, any edits to it will get removed if the file is opened in a newer version of Excel. Learn more: https://go.microsoft.com/fwlink/?linkid=870924 Comment: Revenue at $23/Cartoon of 25Lb tomato.

## Strawberry
[15 empty] | RETURN TO OPERATOR LABOR, LAND, CAPITAL | [7 empty] | RETURNS TO LAND AND CAPITAL
Summary of estimated costs and returns per acre Strawberry, fresh market , irrigated, 6 spacing , 16gpm , 7260 ft of drip tape, Alabama |  |  |  |  | Yield Variation (%) | Yield | Rev3 | Rev4 | Rev5 | Rev6 | Rev7 | Rev8 | Rev9 | Total Cost | rolac3 | rolac4 | rolac5 | rolac6 | rolac7 | rolac8 | rolac9 | Operator Cost | rlc3 | rlc4 | rlc5 | rlc6 | rlc7 | rlc8 | rlc9
[5 empty] | 200% | 6150 | 18450 | 24600 | 30750 | 36900 | 43050 | 49200 | 55350 | 20190.495 | -1740.495 | 4409.505 | 10559.505 | 16709.505 | 22859.505 | 29009.505 | 35159.505 | 2700 | -4440.495 | 1709.505 | 7859.505 | 14009.505 | 20159.505 | 26309.505 | 32459.505
[5 empty] | 190% | 5842.5 | 17527.5 | 23370 | 29212.5 | 35055 | 40897.5 | 46740 | 52582.5 | 19844.85 | -2317.35 | 3525.15 | 9367.65 | 15210.15 | 21052.65 | 26895.15 | 32737.65 | 2565 | -4882.35 | 960.15 | 6802.65 | 12645.15 | 18487.65 | 24330.15 | 30172.65
ITEM | unit | Price ($) | quantity | Amount ($) | 180% | 5535 | 16605 | 22140 | 27675 | 33210 | 38745 | 44280 | 49815 | 19499.205 | -2894.205 | 2640.795 | 8175.795 | 13710.795 | 19245.795 | 24780.795 | 30315.795 | 2430 | -5324.205 | 210.795 | 5745.795 | 11280.795 | 16815.795 | 22350.795 | 27885.795
Income | Varies | Varies | Varies | Varies | 170% | 5227.5 | 15682.5 | 20910 | 26137.5 | 31365 | 36592.5 | 41820 | 47047.5 | 19153.56 | -3471.06 | 1756.44 | 6983.94 | 12211.44 | 17438.94 | 22666.44 | 27893.94 | 2295 | -5766.06 | -538.56 | 4688.94 | 9916.44 | 15143.94 | 20371.44 | 25598.94
Total income | Varies | Varies | Varies | Varies | 160% | 4920 | 14760 | 19680 | 24600 | 29520 | 34440 | 39360 | 44280 | 18807.915 | -4047.915 | 872.085 | 5792.085 | 10712.085 | 15632.085 | 20552.085 | 25472.085 | 2160 | -6207.915 | -1287.915 | 3632.085 | 8552.085 | 13472.085 | 18392.085 | 23312.085
DIRECT EXPENSES |  |  |  |  | 150% | 4612.5 | 13837.5 | 18450 | 23062.5 | 27675 | 32287.5 | 36900 | 41512.5 | 18462.27 | -4624.77 | -12.27 | 4600.23 | 9212.73 | 13825.23 | 18437.73 | 23050.23 | 2025 | -6649.77 | -2037.27 | 2575.23 | 7187.73 | 11800.23 | 16412.73 | 21025.23
seed/ plants | acre | 3544 | 1 | 3544 | 140% | 4305 | 12915 | 17220 | 21525 | 25830 | 30135 | 34440 | 38745 | 18116.625 | -5201.625 | -896.625 | 3408.375 | 7713.375 | 12018.375 | 16323.375 | 20628.375 | 1890 | -7091.625 | -2786.625 | 1518.375 | 5823.375 | 10128.375 | 14433.375 | 18738.375
Fertilizer | acre | 664.47 | 1 | 664.47 | 130% | 3997.5 | 11992.5 | 15990 | 19987.5 | 23985 | 27982.5 | 31980 | 35977.5 | 17770.98 | -5778.48 | -1780.98 | 2216.52 | 6214.02 | 10211.52 | 14209.02 | 18206.52 | 1755 | -7533.48 | -3535.98 | 461.52 | 4459.02 | 8456.52 | 12454.02 | 16451.52
Fungicide | acre | 528.03 | 1 | 528.03 | 120% | 3690 | 11070 | 14760 | 18450 | 22140 | 25830 | 29520 | 33210 | 17425.335 | -6355.335 | -2665.335 | 1024.665 | 4714.665 | 8404.665 | 12094.665 | 15784.665 | 1620 | -7975.335 | -4285.335 | -595.335 | 3094.665 | 6784.665 | 10474.665 | 14164.665
herbicide | acre | 23.72 | 1 | 23.72 | 110% | 3382.5 | 10147.5 | 13530 | 16912.5 | 20295 | 23677.5 | 27060 | 30442.5 | 17079.69 | -6932.19 | -3549.69 | -167.19 | 3215.31 | 6597.81 | 9980.31 | 13362.81 | 1485 | -8417.19 | -5034.69 | -1652.19 | 1730.31 | 5112.81 | 8495.31 | 11877.81
insecticide | acre | 393.08 | 1 | 393.08 | 100% | 3075 | 9225 | 12300 | 15375 | 18450 | 21525 | 24600 | 27675 | 16734.045 | -7509.045 | -4434.045 | -1359.045 | 1715.955 | 4790.955 | 7865.955 | 10940.955 | 1350 | -8859.045 | -5784.045 | -2709.045 | 365.955 | 3440.955 | 6515.955 | 9590.955
marketing supplies | acre | 2868 | 1 | 2868 | 90% | 2767.5 | 8302.5 | 11070 | 13837.5 | 16605 | 19372.5 | 22140 | 24907.5 | 16388.4 | -8085.9 | -5318.4 | -2550.9 | 216.6 | 2984.1 | 5751.6 | 8519.1 | 1215 | -9300.9 | -6533.4 | -3765.9 | -998.4 | 1769.1 | 4536.6 | 7304.1
irrigated supplies | acre | 429.6 | 1 | 429.6 | 80% | 2460 | 7380 | 9840 | 12300 | 14760 | 17220 | 19680 | 22140 | 16042.755 | -8662.755 | -6202.755 | -3742.755 | -1282.755 | 1177.245 | 3637.245 | 6097.245 | 1080 | -9742.755 | -7282.755 | -4822.755 | -2362.755 | 97.245 | 2557.245 | 5017.245
plastic mulch | acre | 280 | 1 | 280 | 70% | 2152.5 | 6457.5 | 8610 | 10762.5 | 12915 | 15067.5 | 17220 | 19372.5 | 15697.11 | -9239.61 | -7087.11 | -4934.61 | -2782.11 | -629.61 | 1522.89 | 3675.39 | 945 | -10184.61 | -8032.11 | -5879.61 | -3727.11 | -1574.61 | 577.89 | 2730.39
Field Management | acre | 1308.5 | 1 | 1308.5 | 60% | 1845 | 5535 | 7380 | 9225 | 11070 | 12915 | 14760 | 16605 | 15351.465 | -9816.465 | -7971.465 | -6126.465 | -4281.465 | -2436.465 | -591.465 | 1253.535 | 810 | -10626.465 | -8781.465 | -6936.465 | -5091.465 | -3246.465 | -1401.465 | 443.535
Hand labor | acre | 10.95 | 179.2201 | 1962.4601 | 50% | 1537.5 | 4612.5 | 6150 | 7687.5 | 9225 | 10762.5 | 12300 | 13837.5 | 15005.82 | -10393.32 | -8855.82 | -7318.32 | -5780.82 | -4243.32 | -2705.82 | -1168.32 | 675 | -11068.32 | -9530.82 | -7993.32 | -6455.82 | -4918.32 | -3380.82 | -1843.32
Harvest labor | acre | 10.95 | 91 | 996.45 | 40% | 1230 | 3690 | 4920 | 6150 | 7380 | 8610 | 9840 | 11070 | 14660.175 | -10970.175 | -9740.175 | -8510.175 | -7280.175 | -6050.175 | -4820.175 | -3590.175 | 540 | -11510.175 | -10280.175 | -9050.175 | -7820.175 | -6590.175 | -5360.175 | -4130.175
irrigated labor | acre | 10.95 | 3.65 | 39.9675 | 30% | 922.5 | 2767.5 | 3690 | 4612.5 | 5535 | 6457.5 | 7380 | 8302.5 | 14314.53 | -11547.03 | -10624.53 | -9702.03 | -8779.53 | -7857.03 | -6934.53 | -6012.03 | 405 | -11952.03 | -11029.53 | -10107.03 | -9184.53 | -8262.03 | -7339.53 | -6417.03
operator labor | acre | 13.69 | 11.718 | 160.4194 | 20% | 615 | 1845 | 2460 | 3075 | 3690 | 4305 | 4920 | 5535 | 13968.885 | -12123.885 | -11508.885 | -10893.885 | -10278.885 | -9663.885 | -9048.885 | -8433.885 | 270 | -12393.885 | -11778.885 | -11163.885 | -10548.885 | -9933.885 | -9318.885 | -8703.885
planting labor | acre | 10.95 | 7.9949 | 87.5442 | 10% | 307.5 | 922.5 | 1230 | 1537.5 | 1845 | 2152.5 | 2460 | 2767.5 | 13623.24 | -12700.74 | -12393.24 | -12085.74 | -11778.24 | -11470.74 | -11163.24 | -10855.74 | 135 | -12835.74 | -12528.24 | -12220.74 | -11913.24 | -11605.74 | -11298.24 | -10990.74
diesel Fuel | acre | 2.7 | 39.394 | 106.3638
Repair & maintenace | acre | 28.31 | 1 | 28.31
interest on op. CAP | acre | 258.06 | 1 | 258.06
TOTAL DIRECT EXPENSES |  |  |  | 13678.975
Total fixed expenses |  |  |  | 595.07
Total Specified Expenses (Fixed and Variable Costs) |  |  |  | 14274.045
Operator Labor Cost | Hours | 15 | 90 | 1350
Expense to Land and Capital (All Costs) |  |  |  | 15624.045
Note: cost of production estimate are based on 2018 input prices.
Yield (Buckets) = | 3075
Labor cost ($/Hr)= | 10.95
Bucket cost/Piece = | 0.8
Total bucket needed = | 3075
Total Hours for harvesting = | 91
Verifying Calculations
Revenue @ $6/Bucket for 100% Yield = | 18450
Rolac @$6/Bucket for 100% Yield = | 1715.955
Rlc @6/Bucket for 100% Yield = | 365.955
Cost of Bucket = |  | 2460
Total Specified Cost with Bucket = |  | 16734.045
Land and Capital Cost with Bucket = |  | 18084.045
Land and Capital Cost Without Bucket = |  | 15624.045
rolac @$5 from simulated table without bucket cost =
rolac @$4 from simulated table without bucket cost =
Note on I2: [Threaded comment] Your version of Excel allows you to read this threaded comment; however, any edits to it will get removed if the file is opened in a newer version of Excel. Learn more: https://go.microsoft.com/fwlink/?linkid=870924 Comment: Cartoons of 25 Lbs.
Note on J2: [Threaded comment] Your version of Excel allows you to read this threaded comment; however, any edits to it will get removed if the file is opened in a newer version of Excel. Learn more: https://go.microsoft.com/fwlink/?linkid=870924 Comment: Revenue at $17/Cartoon of 25Lb tomato.
Note on K2: [Threaded comment] Your version of Excel allows you to read this threaded comment; however, any edits to it will get removed if the file is opened in a newer version of Excel. Learn more: https://go.microsoft.com/fwlink/?linkid=870924 Comment: Revenue at $18/Cartoon of 25Lb tomato.
Note on L2: [Threaded comment] Your version of Excel allows you to read this threaded comment; however, any edits to it will get removed if the file is opened in a newer version of Excel. Learn more: https://go.microsoft.com/fwlink/?linkid=870924 Comment: Revenue at $19/Cartoon of 25Lb tomato.
Note on M2: [Threaded comment] Your version of Excel allows you to read this threaded comment; however, any edits to it will get removed if the file is opened in a newer version of Excel. Learn more: https://go.microsoft.com/fwlink/?linkid=870924 Comment: Revenue at $20/Cartoon of 25Lb tomato.
Note on N2: [Threaded comment] Your version of Excel allows you to read this threaded comment; however, any edits to it will get removed if the file is opened in a newer version of Excel. Learn more: https://go.microsoft.com/fwlink/?linkid=870924 Comment: Revenue at $21/Cartoon of 25Lb tomato.
Note on O2: [Threaded comment] Your version of Excel allows you to read this threaded comment; however, any edits to it will get removed if the file is opened in a newer version of Excel. Learn more: https://go.microsoft.com/fwlink/?linkid=870924 Comment: Revenue at $22/Cartoon of 25Lb tomato.
Note on P2: [Threaded comment] Your version of Excel allows you to read this threaded comment; however, any edits to it will get removed if the file is opened in a newer version of Excel. Learn more: https://go.microsoft.com/fwlink/?linkid=870924 Comment: Revenue at $23/Cartoon of 25Lb tomato.
Note on B29: [Threaded comment] Your version of Excel allows you to read this threaded comment; however, any edits to it will get removed if the file is opened in a newer version of Excel. Learn more: https://go.microsoft.com/fwlink/?linkid=870924 Comment: This item was not included in original enterprise budget. I assumed from tomato (it may not be accurate figure as hours of work may not be the same for strawberry and tomato)

## Squash
Enterprise Planning Budget Summary |  |  |  |  | ALABAMA 2021 | [11 empty] | RETURN TO OPERATOR LABOR, LAND, CAPITAL | [7 empty] | RETURNS TO LAND AND CAPITAL
[7 empty] | Yield Variation (%) | Yield | Rev11 | Rev12 | Rev13 | Rev14 | Rev15 | Rev16 | Rev17 | Total Cost | rolac11 | rolac12 | rolac13 | rolac14 | rolac15 | rolac16 | rolac17 | Operator Cost | rlc11 | rlc12 | rlc13 | rlc14 | rlc15 | rlc16 | rlc17
SUMMER SQUASH | IRRIGATED, HAND HARVESTED, FRESH MARKET | [5 empty] | 200% | 2180 | 23980 | 26160 | 28340 | 30520 | 32700 | 34880 | 37060 | 13670.883 | 10309.117 | 12489.117 | 14669.117 | 16849.117 | 19029.117 | 21209.117 | 23389.117 | 2700 | 7609.117 | 9789.117 | 11969.117 | 14149.117 | 16329.117 | 18509.117 | 20689.117
Note: To customize this budget, you can change the numbers in blue | [6 empty] | 190% | 2071 | 22781 | 24852 | 26923 | 28994 | 31065 | 33136 | 35207 | 13173.633 | 9607.367 | 11678.367 | 13749.367 | 15820.367 | 17891.367 | 19962.367 | 22033.367 | 2565 | 7042.367 | 9113.367 | 11184.367 | 13255.367 | 15326.367 | 17397.367 | 19468.367
Reminder: Your costs and returns will vary. The values listed are intended for use in planning. | [6 empty] | 180% | 1962 | 21582 | 23544 | 25506 | 27468 | 29430 | 31392 | 33354 | 12676.383 | 8905.617 | 10867.617 | 12829.617 | 14791.617 | 16753.617 | 18715.617 | 20677.617 | 2430 | 6475.617 | 8437.617 | 10399.617 | 12361.617 | 14323.617 | 16285.617 | 18247.617
[7 empty] | 170% | 1853 | 20383 | 22236 | 24089 | 25942 | 27795 | 29648 | 31501 | 12179.133 | 8203.867 | 10056.867 | 11909.867 | 13762.867 | 15615.867 | 17468.867 | 19321.867 | 2295 | 5908.867 | 7761.867 | 9614.867 | 11467.867 | 13320.867 | 15173.867 | 17026.867
ESTIMATED COSTS PER ACRE: | [6 empty] | 160% | 1744 | 19184 | 20928 | 22672 | 24416 | 26160 | 27904 | 29648 | 11681.883 | 7502.117 | 9246.117 | 10990.117 | 12734.117 | 14478.117 | 16222.117 | 17966.117 | 2160 | 5342.117 | 7086.117 | 8830.117 | 10574.117 | 12318.117 | 14062.117 | 15806.117
|  | UNIT | QUANTITY | COST/UNIT | TOTAL PER ACRE | YOUR FARM | 150% | 1635 | 17985 | 19620 | 21255 | 22890 | 24525 | 26160 | 27795 | 11184.633 | 6800.367 | 8435.367 | 10070.367 | 11705.367 | 13340.367 | 14975.367 | 16610.367 | 2025 | 4775.367 | 6410.367 | 8045.367 | 9680.367 | 11315.367 | 12950.367 | 14585.367
TOTAL RECEIPTS | [6 empty] | 140% | 1526 | 16786 | 18312 | 19838 | 21364 | 22890 | 24416 | 25942 | 10687.383 | 6098.617 | 7624.617 | 9150.617 | 10676.617 | 12202.617 | 13728.617 | 15254.617 | 1890 | 4208.617 | 5734.617 | 7260.617 | 8786.617 | 10312.617 | 11838.617 | 13364.617
| (SQUASH (1/2 BU.) (Revenue) | CARTON | 1090 | 14 | 15260 |  | 130% | 1417 | 15587 | 17004 | 18421 | 19838 | 21255 | 22672 | 24089 | 10190.133 | 5396.867 | 6813.867 | 8230.867 | 9647.867 | 11064.867 | 12481.867 | 13898.867 | 1755 | 3641.867 | 5058.867 | 6475.867 | 7892.867 | 9309.867 | 10726.867 | 12143.867
[7 empty] | 120% | 1308 | 14388 | 15696 | 17004 | 18312 | 19620 | 20928 | 22236 | 9692.883 | 4695.117 | 6003.117 | 7311.117 | 8619.117 | 9927.117 | 11235.117 | 12543.117 | 1620 | 3075.117 | 4383.117 | 5691.117 | 6999.117 | 8307.117 | 9615.117 | 10923.117
[7 empty] | 110% | 1199 | 13189 | 14388 | 15587 | 16786 | 17985 | 19184 | 20383 | 9195.633 | 3993.367 | 5192.367 | 6391.367 | 7590.367 | 8789.367 | 9988.367 | 11187.367 | 1485 | 2508.367 | 3707.367 | 4906.367 | 6105.367 | 7304.367 | 8503.367 | 9702.367
VARIABLE COSTS | [6 empty] | 100% | 1090 | 11990 | 13080 | 14170 | 15260 | 16350 | 17440 | 18530 | 8698.383 | 3291.617 | 4381.617 | 5471.617 | 6561.617 | 7651.617 | 8741.617 | 9831.617 | 1350 | 1941.617 | 3031.617 | 4121.617 | 5211.617 | 6301.617 | 7391.617 | 8481.617
| PRE-HARVEST | [5 empty] | 90% | 981 | 10791 | 11772 | 12753 | 13734 | 14715 | 15696 | 16677 | 8201.133 | 2589.867 | 3570.867 | 4551.867 | 5532.867 | 6513.867 | 7494.867 | 8475.867 | 1215 | 1374.867 | 2355.867 | 3336.867 | 4317.867 | 5298.867 | 6279.867 | 7260.867
| SOIL TEST | ACRE | 1 | 7 | 7 |  | 80% | 872 | 9592 | 10464 | 11336 | 12208 | 13080 | 13952 | 14824 | 7703.883 | 1888.117 | 2760.117 | 3632.117 | 4504.117 | 5376.117 | 6248.117 | 7120.117 | 1080 | 808.117 | 1680.117 | 2552.117 | 3424.117 | 4296.117 | 5168.117 | 6040.117
| SEED | LBS | 4 | 169 | 676 |  | 70% | 763 | 8393 | 9156 | 9919 | 10682 | 11445 | 12208 | 12971 | 7206.633 | 1186.367 | 1949.367 | 2712.367 | 3475.367 | 4238.367 | 5001.367 | 5764.367 | 945 | 241.367 | 1004.367 | 1767.367 | 2530.367 | 3293.367 | 4056.367 | 4819.367
| LIME | TON | 1 | 40 | 40 |  | 60% | 654 | 7194 | 7848 | 8502 | 9156 | 9810 | 10464 | 11118 | 6709.383 | 484.617 | 1138.617 | 1792.617 | 2446.617 | 3100.617 | 3754.617 | 4408.617 | 810 | -325.383 | 328.617 | 982.617 | 1636.617 | 2290.617 | 2944.617 | 3598.617
| FERTILIZER | [5 empty] | 50% | 545 | 5995 | 6540 | 7085 | 7630 | 8175 | 8720 | 9265 | 6212.133 | -217.133 | 327.867 | 872.867 | 1417.867 | 1962.867 | 2507.867 | 3052.867 | 675 | -892.133 | -347.133 | 197.867 | 742.867 | 1287.867 | 1832.867 | 2377.867
| NITROGEN | UNIT | 117 | 0.43 | 50.31 |  | 40% | 436 | 4796 | 5232 | 5668 | 6104 | 6540 | 6976 | 7412 | 5714.883 | -918.883 | -482.883 | -46.883 | 389.117 | 825.117 | 1261.117 | 1697.117 | 540 | -1458.883 | -1022.883 | -586.883 | -150.883 | 285.117 | 721.117 | 1157.117
| PHOSPHORUS | UNIT | 117 | 0.38 | 44.46 |  | 30% | 327 | 3597 | 3924 | 4251 | 4578 | 4905 | 5232 | 5559 | 5217.633 | -1620.633 | -1293.633 | -966.633 | -639.633 | -312.633 | 14.367 | 341.367 | 405 | -2025.633 | -1698.633 | -1371.633 | -1044.633 | -717.633 | -390.633 | -63.633
| POTASSIUM | UNIT | 117 | 0.33 | 38.61 |  | 20% | 218 | 2398 | 2616 | 2834 | 3052 | 3270 | 3488 | 3706 | 4720.383 | -2322.383 | -2104.383 | -1886.383 | -1668.383 | -1450.383 | -1232.383 | -1014.383 | 270 | -2592.383 | -2374.383 | -2156.383 | -1938.383 | -1720.383 | -1502.383 | -1284.383
| MACHINERY (PRE-HARVEST) | ACRE | 1 | 59.6 | 59.6 |  | 10% | 109 | 1199 | 1308 | 1417 | 1526 | 1635 | 1744 | 1853 | 4223.133 | -3024.133 | -2915.133 | -2806.133 | -2697.133 | -2588.133 | -2479.133 | -2370.133 | 135 | -3159.133 | -3050.133 | -2941.133 | -2832.133 | -2723.133 | -2614.133 | -2505.133
| HERBICIDES | ACRE | 1 | 36 | 36
| INSECTICIDES | ACRE | 1 | 33.36 | 33.36
| FUNGICIDES | ACRE | 1 | 38.16 | 38.16
| IRRIGATION SUPPLIES | ACRE | 1 | 300.48 | 300.48
| PLASTIC MULCH | ROLL | 2.2 | 285 | 627
| DRIP TAPE | ROLL | 1 | 175 | 175
| RURAL WATER | IN.-ACRE | 6 | 110 | 660
| LAND RENT | ACRE | 1 | 100 | 100
| CROP INSURANCE | ACRE | 1 | 0 | 0
HARVEST:
| POST HARVEST MACHINERY | ACRE | 1 | 27.22 | 27.22
| HARVEST LABOR* | HOURS | 107 | 12 | 1284
| HARVEST BOXES | EACH | 1090 | 1.25 | 1362.5
| BUCKETS | EACH | 200 | 4 | 800
| MARKETING | BOX | 1090 | 1.4 | 1526
| INTEREST ON OPERATING CAPITAL | DOLLARS | 3942.85 | 4% | 157.714
TOTAL VARIABLE COSTS | Total Cost |  |  |  | 8043.414
INCOME ABOVE VARIABLE COSTS | Total Profit |  |  |  | 7216.586
FIXED COSTS
| IRRIGATION DEPRECIATION | ACRE | 1 | 33 | 33
| MISC. OVERHEAD | DOLLARS | 8043.414 | 7% | 563.039
LAND OWNERSHIP
| MACHINERY | ACRE | 1 | 58.93 | 58.93
(DEPRECIATION, INTEREST, TAXES, INSURANCE)
TOTAL FIXED COSTS |  |  |  |  | 654.969
TOTAL COSTS |  |  |  |  | 8698.383
RETURN TO OPERATOR LABOR, LAND, CAPITAL |  |  |  |  | 6561.617
OPERATOR LABOR |  | HOURS | 90 | 15 | 1350
RETURNS TO LAND AND CAPITAL |  |  |  |  | 5211.617
*2021 H2-A labor rates used when applicable
INCOME ABOVE VARIBLE COSTS WITH VARYING PRICES AND YIELDS
| YIELD IN CARTONS | PRICE PER BOX
|  | 11.9 | 12.6 | 14 | 15.4 | 16.1
(-15%)
| 926.5 | 3415.211 | 4063.761 | 5360.861 | 6657.961 | 7306.511
(-10%)
| 981 | 3919.336 | 4606.036 | 5979.436 | 7352.836 | 8039.536
PROJECTED:
| 1090 | 4927.586 | 5690.586 | 7216.586 | 8742.586 | 9505.586
(+10%)
| 1199 | 5935.836 | 6775.136 | 8453.736 | 10132.336 | 10971.636
(+15%)
| 1253.5 | 6439.961 | 7317.411 | 9072.311 | 10827.211 | 11704.661
The Alabama Cooperative Extension System (Alabama A&M University and Auburn University) is an equal opportunity educator and employer. Everyone is welcome! Please let us know if you have accessibility needs. © 2021 by the Alabama Cooperative Extension System.
www.aces.edu
Note on J2: [Threaded comment] Your version of Excel allows you to read this threaded comment; however, any edits to it will get removed if the file is opened in a newer version of Excel. Learn more: https://go.microsoft.com/fwlink/?linkid=870924 Comment: Cartoons of 25 Lbs.
Note on K2: [Threaded comment] Your version of Excel allows you to read this threaded comment; however, any edits to it will get removed if the file is opened in a newer version of Excel. Learn more: https://go.microsoft.com/fwlink/?linkid=870924 Comment: Revenue at $17/Cartoon of 25Lb tomato.
Note on L2: [Threaded comment] Your version of Excel allows you to read this threaded comment; however, any edits to it will get removed if the file is opened in a newer version of Excel. Learn more: https://go.microsoft.com/fwlink/?linkid=870924 Comment: Revenue at $18/Cartoon of 25Lb tomato.
Note on M2: [Threaded comment] Your version of Excel allows you to read this threaded comment; however, any edits to it will get removed if the file is opened in a newer version of Excel. Learn more: https://go.microsoft.com/fwlink/?linkid=870924 Comment: Revenue at $19/Cartoon of 25Lb tomato.
Note on N2: [Threaded comment] Your version of Excel allows you to read this threaded comment; however, any edits to it will get removed if the file is opened in a newer version of Excel. Learn more: https://go.microsoft.com/fwlink/?linkid=870924 Comment: Revenue at $20/Cartoon of 25Lb tomato.
Note on O2: [Threaded comment] Your version of Excel allows you to read this threaded comment; however, any edits to it will get removed if the file is opened in a newer version of Excel. Learn more: https://go.microsoft.com/fwlink/?linkid=870924 Comment: Revenue at $21/Cartoon of 25Lb tomato.
Note on P2: [Threaded comment] Your version of Excel allows you to read this threaded comment; however, any edits to it will get removed if the file is opened in a newer version of Excel. Learn more: https://go.microsoft.com/fwlink/?linkid=870924 Comment: Revenue at $22/Cartoon of 25Lb tomato.
Note on Q2: [Threaded comment] Your version of Excel allows you to read this threaded comment; however, any edits to it will get removed if the file is opened in a newer version of Excel. Learn more: https://go.microsoft.com/fwlink/?linkid=870924 Comment: Revenue at $23/Cartoon of 25Lb tomato.

## Energy Output
Total Panels | DataLot | Region of AL | ZIPCODE | Array Type | DC System Size (kW) | Energy (kWh/Year)
885 | 1 | Northern | 35801 | 1AxisRot | 423.7371
826 | 1 | Northern | 35801 | 1AxisRot | 395.488
767 | 1 | Northern | 35801 | 1AxisRot | 367.2388
708 | 1 | Northern | 35801 | 1AxisRot | 338.9897
708 | 1 | Northern | 35801 | 1AxisRot | 338.9897
649 | 1 | Northern | 35801 | 1AxisRot | 310.7405
590 | 1 | Northern | 35801 | 1AxisRot | 282.4914
531 | 1 | Northern | 35801 | 1AxisRot | 254.2423
531 | 1 | Northern | 35801 | 1AxisRot | 254.2423
472 | 1 | Northern | 35801 | 1AxisRot | 225.9931
413 | 1 | Northern | 35801 | 1AxisRot | 197.744
354 | 1 | Northern | 35801 | 1AxisRot | 169.4948
354 | 1 | Northern | 35801 | 1AxisRot | 169.4948
295 | 1 | Northern | 35801 | 1AxisRot | 141.2457
236 | 1 | Northern | 35801 | 1AxisRot | 112.9966
177 | 1 | Northern | 35801 | 1AxisRot | 84.7474
177 | 1 | Northern | 35801 | 1AxisRot | 84.7474
118 | 1 | Northern | 35801 | 1AxisRot | 56.4983
59 | 1 | Northern | 35801 | 1AxisRot | 28.2491
0 | 1 | Northern | 35801 | 1AxisRot | 0 | 0
0 | 1 | Northern | 35801 | 1AxisRot | 0 | 0
885 | 1 | Northern | 35801 | Fixed Open | 423.7371
826 | 1 | Northern | 35801 | Fixed Open | 395.488
767 | 1 | Northern | 35801 | Fixed Open | 367.2388
708 | 1 | Northern | 35801 | Fixed Open | 338.9897
708 | 1 | Northern | 35801 | Fixed Open | 338.9897
649 | 1 | Northern | 35801 | Fixed Open | 310.7405
590 | 1 | Northern | 35801 | Fixed Open | 282.4914
531 | 1 | Northern | 35801 | Fixed Open | 254.2423
531 | 1 | Northern | 35801 | Fixed Open | 254.2423
472 | 1 | Northern | 35801 | Fixed Open | 225.9931
413 | 1 | Northern | 35801 | Fixed Open | 197.744
354 | 1 | Northern | 35801 | Fixed Open | 169.4948
354 | 1 | Northern | 35801 | Fixed Open | 169.4948
295 | 1 | Northern | 35801 | Fixed Open | 141.2457
236 | 1 | Northern | 35801 | Fixed Open | 112.9966
177 | 1 | Northern | 35801 | Fixed Open | 84.7474
177 | 1 | Northern | 35801 | Fixed Open | 84.7474
118 | 1 | Northern | 35801 | Fixed Open | 56.4983
59 | 1 | Northern | 35801 | Fixed Open | 28.2491
0 | 1 | Northern | 35801 | Fixed Open | 0 | 0
0 | 1 | Northern | 35801 | Fixed Open | 0 | 0
885 | 2 | Northern | 35769 | 1AxisRot | 423.7371
826 | 2 | Northern | 35769 | 1AxisRot | 395.488
767 | 2 | Northern | 35769 | 1AxisRot | 367.2388
708 | 2 | Northern | 35769 | 1AxisRot | 338.9897
708 | 2 | Northern | 35769 | 1AxisRot | 338.9897
649 | 2 | Northern | 35769 | 1AxisRot | 310.7405
590 | 2 | Northern | 35769 | 1AxisRot | 282.4914
531 | 2 | Northern | 35769 | 1AxisRot | 254.2423
531 | 2 | Northern | 35769 | 1AxisRot | 254.2423
472 | 2 | Northern | 35769 | 1AxisRot | 225.9931
413 | 2 | Northern | 35769 | 1AxisRot | 197.744
354 | 2 | Northern | 35769 | 1AxisRot | 169.4948
354 | 2 | Northern | 35769 | 1AxisRot | 169.4948
295 | 2 | Northern | 35769 | 1AxisRot | 141.2457
236 | 2 | Northern | 35769 | 1AxisRot | 112.9966
177 | 2 | Northern | 35769 | 1AxisRot | 84.7474
177 | 2 | Northern | 35769 | 1AxisRot | 84.7474
118 | 2 | Northern | 35769 | 1AxisRot | 56.4983
59 | 2 | Northern | 35769 | 1AxisRot | 28.2491
0 | 2 | Northern | 35769 | 1AxisRot | 0 | 0
0 | 2 | Northern | 35769 | 1AxisRot | 0 | 0
885 | 2 | Northern | 35769 | Fixed Open | 423.7371
826 | 2 | Northern | 35769 | Fixed Open | 395.488
767 | 2 | Northern | 35769 | Fixed Open | 367.2388
708 | 2 | Northern | 35769 | Fixed Open | 338.9897
708 | 2 | Northern | 35769 | Fixed Open | 338.9897
649 | 2 | Northern | 35769 | Fixed Open | 310.7405
590 | 2 | Northern | 35769 | Fixed Open | 282.4914
531 | 2 | Northern | 35769 | Fixed Open | 254.2423
531 | 2 | Northern | 35769 | Fixed Open | 254.2423
472 | 2 | Northern | 35769 | Fixed Open | 225.9931
413 | 2 | Northern | 35769 | Fixed Open | 197.744
354 | 2 | Northern | 35769 | Fixed Open | 169.4948
354 | 2 | Northern | 35769 | Fixed Open | 169.4948
295 | 2 | Northern | 35769 | Fixed Open | 141.2457
236 | 2 | Northern | 35769 | Fixed Open | 112.9966
177 | 2 | Northern | 35769 | Fixed Open | 84.7474
177 | 2 | Northern | 35769 | Fixed Open | 84.7474
118 | 2 | Northern | 35769 | Fixed Open | 56.4983
59 | 2 | Northern | 35769 | Fixed Open | 28.2491
0 | 2 | Northern | 35769 | Fixed Open | 0 | 0
0 | 2 | Northern | 35769 | Fixed Open | 0 | 0
885 | 1 | Central | 35223 | 1AxisRot | 423.7371
826 | 1 | Central | 35223 | 1AxisRot | 395.488
767 | 1 | Central | 35223 | 1AxisRot | 367.2388
708 | 1 | Central | 35223 | 1AxisRot | 338.9897
708 | 1 | Central | 35223 | 1AxisRot | 338.9897
649 | 1 | Central | 35223 | 1AxisRot | 310.7405
590 | 1 | Central | 35223 | 1AxisRot | 282.4914
531 | 1 | Central | 35223 | 1AxisRot | 254.2423
531 | 1 | Central | 35223 | 1AxisRot | 254.2423
472 | 1 | Central | 35223 | 1AxisRot | 225.9931
413 | 1 | Central | 35223 | 1AxisRot | 197.744
354 | 1 | Central | 35223 | 1AxisRot | 169.4948
354 | 1 | Central | 35223 | 1AxisRot | 169.4948
295 | 1 | Central | 35223 | 1AxisRot | 141.2457
236 | 1 | Central | 35223 | 1AxisRot | 112.9966
177 | 1 | Central | 35223 | 1AxisRot | 84.7474
177 | 1 | Central | 35223 | 1AxisRot | 84.7474
118 | 1 | Central | 35223 | 1AxisRot | 56.4983
59 | 1 | Central | 35223 | 1AxisRot | 28.2491
0 | 1 | Central | 35223 | 1AxisRot | 0 | 0
0 | 1 | Central | 35223 | 1AxisRot | 0 | 0
885 | 1 | Central | 35223 | Fixed Open | 423.7371
826 | 1 | Central | 35223 | Fixed Open | 395.488
767 | 1 | Central | 35223 | Fixed Open | 367.2388
708 | 1 | Central | 35223 | Fixed Open | 338.9897
708 | 1 | Central | 35223 | Fixed Open | 338.9897
649 | 1 | Central | 35223 | Fixed Open | 310.7405
590 | 1 | Central | 35223 | Fixed Open | 282.4914
531 | 1 | Central | 35223 | Fixed Open | 254.2423
531 | 1 | Central | 35223 | Fixed Open | 254.2423
472 | 1 | Central | 35223 | Fixed Open | 225.9931
413 | 1 | Central | 35223 | Fixed Open | 197.744
354 | 1 | Central | 35223 | Fixed Open | 169.4948
354 | 1 | Central | 35223 | Fixed Open | 169.4948
295 | 1 | Central | 35223 | Fixed Open | 141.2457
236 | 1 | Central | 35223 | Fixed Open | 112.9966
177 | 1 | Central | 35223 | Fixed Open | 84.7474
177 | 1 | Central | 35223 | Fixed Open | 84.7474
118 | 1 | Central | 35223 | Fixed Open | 56.4983
59 | 1 | Central | 35223 | Fixed Open | 28.2491
0 | 1 | Central | 35223 | Fixed Open | 0 | 0
0 | 1 | Central | 35223 | Fixed Open | 0 | 0
885 | 2 | Central | 35136 | 1AxisRot | 423.7371
826 | 2 | Central | 35136 | 1AxisRot | 395.488
767 | 2 | Central | 35136 | 1AxisRot | 367.2388
708 | 2 | Central | 35136 | 1AxisRot | 338.9897
708 | 2 | Central | 35136 | 1AxisRot | 338.9897
649 | 2 | Central | 35136 | 1AxisRot | 310.7405
590 | 2 | Central | 35136 | 1AxisRot | 282.4914
531 | 2 | Central | 35136 | 1AxisRot | 254.2423
531 | 2 | Central | 35136 | 1AxisRot | 254.2423
472 | 2 | Central | 35136 | 1AxisRot | 225.9931
413 | 2 | Central | 35136 | 1AxisRot | 197.744
354 | 2 | Central | 35136 | 1AxisRot | 169.4948
354 | 2 | Central | 35136 | 1AxisRot | 169.4948
295 | 2 | Central | 35136 | 1AxisRot | 141.2457
236 | 2 | Central | 35136 | 1AxisRot | 112.9966
177 | 2 | Central | 35136 | 1AxisRot | 84.7474
177 | 2 | Central | 35136 | 1AxisRot | 84.7474
118 | 2 | Central | 35136 | 1AxisRot | 56.4983
59 | 2 | Central | 35136 | 1AxisRot | 28.2491
0 | 2 | Central | 35136 | 1AxisRot | 0 | 0
0 | 2 | Central | 35136 | 1AxisRot | 0 | 0
885 | 2 | Central | 35136 | Fixed Open | 423.7371
826 | 2 | Central | 35136 | Fixed Open | 395.488
767 | 2 | Central | 35136 | Fixed Open | 367.2388
708 | 2 | Central | 35136 | Fixed Open | 338.9897
708 | 2 | Central | 35136 | Fixed Open | 338.9897
649 | 2 | Central | 35136 | Fixed Open | 310.7405
590 | 2 | Central | 35136 | Fixed Open | 282.4914
531 | 2 | Central | 35136 | Fixed Open | 254.2423
531 | 2 | Central | 35136 | Fixed Open | 254.2423
472 | 2 | Central | 35136 | Fixed Open | 225.9931
413 | 2 | Central | 35136 | Fixed Open | 197.744
354 | 2 | Central | 35136 | Fixed Open | 169.4948
354 | 2 | Central | 35136 | Fixed Open | 169.4948
295 | 2 | Central | 35136 | Fixed Open | 141.2457
236 | 2 | Central | 35136 | Fixed Open | 112.9966
177 | 2 | Central | 35136 | Fixed Open | 84.7474
177 | 2 | Central | 35136 | Fixed Open | 84.7474
118 | 2 | Central | 35136 | Fixed Open | 56.4983
59 | 2 | Central | 35136 | Fixed Open | 28.2491
0 | 2 | Central | 35136 | Fixed Open | 0 | 0
0 | 2 | Central | 35136 | Fixed Open | 0 | 0
885 | 1 | Black Belt | 36117 | 1AxisRot | 423.7371
826 | 1 | Black Belt | 36117 | 1AxisRot | 395.488
767 | 1 | Black Belt | 36117 | 1AxisRot | 367.2388
708 | 1 | Black Belt | 36117 | 1AxisRot | 338.9897
708 | 1 | Black Belt | 36117 | 1AxisRot | 338.9897
649 | 1 | Black Belt | 36117 | 1AxisRot | 310.7405
590 | 1 | Black Belt | 36117 | 1AxisRot | 282.4914
531 | 1 | Black Belt | 36117 | 1AxisRot | 254.2423
531 | 1 | Black Belt | 36117 | 1AxisRot | 254.2423
472 | 1 | Black Belt | 36117 | 1AxisRot | 225.9931
413 | 1 | Black Belt | 36117 | 1AxisRot | 197.744
354 | 1 | Black Belt | 36117 | 1AxisRot | 169.4948
354 | 1 | Black Belt | 36117 | 1AxisRot | 169.4948
295 | 1 | Black Belt | 36117 | 1AxisRot | 141.2457
236 | 1 | Black Belt | 36117 | 1AxisRot | 112.9966
177 | 1 | Black Belt | 36117 | 1AxisRot | 84.7474
177 | 1 | Black Belt | 36117 | 1AxisRot | 84.7474
118 | 1 | Black Belt | 36117 | 1AxisRot | 56.4983
59 | 1 | Black Belt | 36117 | 1AxisRot | 28.2491
0 | 1 | Black Belt | 36117 | 1AxisRot | 0 | 0
0 | 1 | Black Belt | 36117 | 1AxisRot | 0 | 0
885 | 1 | Black Belt | 36117 | Fixed Open | 423.7371
826 | 1 | Black Belt | 36117 | Fixed Open | 395.488
767 | 1 | Black Belt | 36117 | Fixed Open | 367.2388
708 | 1 | Black Belt | 36117 | Fixed Open | 338.9897
708 | 1 | Black Belt | 36117 | Fixed Open | 338.9897
649 | 1 | Black Belt | 36117 | Fixed Open | 310.7405
590 | 1 | Black Belt | 36117 | Fixed Open | 282.4914
531 | 1 | Black Belt | 36117 | Fixed Open | 254.2423
531 | 1 | Black Belt | 36117 | Fixed Open | 254.2423
472 | 1 | Black Belt | 36117 | Fixed Open | 225.9931
413 | 1 | Black Belt | 36117 | Fixed Open | 197.744
354 | 1 | Black Belt | 36117 | Fixed Open | 169.4948
354 | 1 | Black Belt | 36117 | Fixed Open | 169.4948
295 | 1 | Black Belt | 36117 | Fixed Open | 141.2457
236 | 1 | Black Belt | 36117 | Fixed Open | 112.9966
177 | 1 | Black Belt | 36117 | Fixed Open | 84.7474
177 | 1 | Black Belt | 36117 | Fixed Open | 84.7474
118 | 1 | Black Belt | 36117 | Fixed Open | 56.4983
59 | 1 | Black Belt | 36117 | Fixed Open | 28.2491
0 | 1 | Black Belt | 36117 | Fixed Open | 0 | 0
0 | 1 | Black Belt | 36117 | Fixed Open | 0 | 0
885 | 2 | Black Belt | 36040 | 1AxisRot | 423.7371
826 | 2 | Black Belt | 36040 | 1AxisRot | 395.488
767 | 2 | Black Belt | 36040 | 1AxisRot | 367.2388
708 | 2 | Black Belt | 36040 | 1AxisRot | 338.9897
708 | 2 | Black Belt | 36040 | 1AxisRot | 338.9897
649 | 2 | Black Belt | 36040 | 1AxisRot | 310.7405
590 | 2 | Black Belt | 36040 | 1AxisRot | 282.4914
531 | 2 | Black Belt | 36040 | 1AxisRot | 254.2423
531 | 2 | Black Belt | 36040 | 1AxisRot | 254.2423
472 | 2 | Black Belt | 36040 | 1AxisRot | 225.9931
413 | 2 | Black Belt | 36040 | 1AxisRot | 197.744
354 | 2 | Black Belt | 36040 | 1AxisRot | 169.4948
354 | 2 | Black Belt | 36040 | 1AxisRot | 169.4948
295 | 2 | Black Belt | 36040 | 1AxisRot | 141.2457
236 | 2 | Black Belt | 36040 | 1AxisRot | 112.9966
177 | 2 | Black Belt | 36040 | 1AxisRot | 84.7474
177 | 2 | Black Belt | 36040 | 1AxisRot | 84.7474
118 | 2 | Black Belt | 36040 | 1AxisRot | 56.4983
59 | 2 | Black Belt | 36040 | 1AxisRot | 28.2491
0 | 2 | Black Belt | 36040 | 1AxisRot | 0 | 0
0 | 2 | Black Belt | 36040 | 1AxisRot | 0 | 0
885 | 2 | Black Belt | 36040 | Fixed Open | 423.7371
826 | 2 | Black Belt | 36040 | Fixed Open | 395.488
767 | 2 | Black Belt | 36040 | Fixed Open | 367.2388
708 | 2 | Black Belt | 36040 | Fixed Open | 338.9897
708 | 2 | Black Belt | 36040 | Fixed Open | 338.9897
649 | 2 | Black Belt | 36040 | Fixed Open | 310.7405
590 | 2 | Black Belt | 36040 | Fixed Open | 282.4914
531 | 2 | Black Belt | 36040 | Fixed Open | 254.2423
531 | 2 | Black Belt | 36040 | Fixed Open | 254.2423
472 | 2 | Black Belt | 36040 | Fixed Open | 225.9931
413 | 2 | Black Belt | 36040 | Fixed Open | 197.744
354 | 2 | Black Belt | 36040 | Fixed Open | 169.4948
354 | 2 | Black Belt | 36040 | Fixed Open | 169.4948
295 | 2 | Black Belt | 36040 | Fixed Open | 141.2457
236 | 2 | Black Belt | 36040 | Fixed Open | 112.9966
177 | 2 | Black Belt | 36040 | Fixed Open | 84.7474
177 | 2 | Black Belt | 36040 | Fixed Open | 84.7474
118 | 2 | Black Belt | 36040 | Fixed Open | 56.4983
59 | 2 | Black Belt | 36040 | Fixed Open | 28.2491
0 | 2 | Black Belt | 36040 | Fixed Open | 0 | 0
0 | 2 | Black Belt | 36040 | Fixed Open | 0 | 0
885 | 1 | Southern | 36525 | 1AxisRot | 423.7371
826 | 1 | Southern | 36525 | 1AxisRot | 395.488
767 | 1 | Southern | 36525 | 1AxisRot | 367.2388
708 | 1 | Southern | 36525 | 1AxisRot | 338.9897
708 | 1 | Southern | 36525 | 1AxisRot | 338.9897
649 | 1 | Southern | 36525 | 1AxisRot | 310.7405
590 | 1 | Southern | 36525 | 1AxisRot | 282.4914
531 | 1 | Southern | 36525 | 1AxisRot | 254.2423
531 | 1 | Southern | 36525 | 1AxisRot | 254.2423
472 | 1 | Southern | 36525 | 1AxisRot | 225.9931
413 | 1 | Southern | 36525 | 1AxisRot | 197.744
354 | 1 | Southern | 36525 | 1AxisRot | 169.4948
354 | 1 | Southern | 36525 | 1AxisRot | 169.4948
295 | 1 | Southern | 36525 | 1AxisRot | 141.2457
236 | 1 | Southern | 36525 | 1AxisRot | 112.9966
177 | 1 | Southern | 36525 | 1AxisRot | 84.7474
177 | 1 | Southern | 36525 | 1AxisRot | 84.7474
118 | 1 | Southern | 36525 | 1AxisRot | 56.4983
59 | 1 | Southern | 36525 | 1AxisRot | 28.2491
0 | 1 | Southern | 36525 | 1AxisRot | 0 | 0
0 | 1 | Southern | 36525 | 1AxisRot | 0 | 0
885 | 1 | Southern | 36525 | Fixed Open | 423.7371
826 | 1 | Southern | 36525 | Fixed Open | 395.488
767 | 1 | Southern | 36525 | Fixed Open | 367.2388
708 | 1 | Southern | 36525 | Fixed Open | 338.9897
708 | 1 | Southern | 36525 | Fixed Open | 338.9897
649 | 1 | Southern | 36525 | Fixed Open | 310.7405
590 | 1 | Southern | 36525 | Fixed Open | 282.4914
531 | 1 | Southern | 36525 | Fixed Open | 254.2423
531 | 1 | Southern | 36525 | Fixed Open | 254.2423
472 | 1 | Southern | 36525 | Fixed Open | 225.9931
413 | 1 | Southern | 36525 | Fixed Open | 197.744
354 | 1 | Southern | 36525 | Fixed Open | 169.4948
354 | 1 | Southern | 36525 | Fixed Open | 169.4948
295 | 1 | Southern | 36525 | Fixed Open | 141.2457
236 | 1 | Southern | 36525 | Fixed Open | 112.9966
177 | 1 | Southern | 36525 | Fixed Open | 84.7474
177 | 1 | Southern | 36525 | Fixed Open | 84.7474
118 | 1 | Southern | 36525 | Fixed Open | 56.4983
59 | 1 | Southern | 36525 | Fixed Open | 28.2491
0 | 1 | Southern | 36525 | Fixed Open | 0 | 0
0 | 1 | Southern | 36525 | Fixed Open | 0 | 0
885 | 2 | Southern | 36507 | 1AxisRot | 423.7371
826 | 2 | Southern | 36507 | 1AxisRot | 395.488
767 | 2 | Southern | 36507 | 1AxisRot | 367.2388
708 | 2 | Southern | 36507 | 1AxisRot | 338.9897
708 | 2 | Southern | 36507 | 1AxisRot | 338.9897
649 | 2 | Southern | 36507 | 1AxisRot | 310.7405
590 | 2 | Southern | 36507 | 1AxisRot | 282.4914
531 | 2 | Southern | 36507 | 1AxisRot | 254.2423
531 | 2 | Southern | 36507 | 1AxisRot | 254.2423
472 | 2 | Southern | 36507 | 1AxisRot | 225.9931
413 | 2 | Southern | 36507 | 1AxisRot | 197.744
354 | 2 | Southern | 36507 | 1AxisRot | 169.4948
354 | 2 | Southern | 36507 | 1AxisRot | 169.4948
295 | 2 | Southern | 36507 | 1AxisRot | 141.2457
236 | 2 | Southern | 36507 | 1AxisRot | 112.9966
177 | 2 | Southern | 36507 | 1AxisRot | 84.7474
177 | 2 | Southern | 36507 | 1AxisRot | 84.7474
118 | 2 | Southern | 36507 | 1AxisRot | 56.4983
59 | 2 | Southern | 36507 | 1AxisRot | 28.2491
0 | 2 | Southern | 36507 | 1AxisRot | 0 | 0
0 | 2 | Southern | 36507 | 1AxisRot | 0 | 0
885 | 2 | Southern | 36507 | Fixed Open | 423.7371
826 | 2 | Southern | 36507 | Fixed Open | 395.488
767 | 2 | Southern | 36507 | Fixed Open | 367.2388
708 | 2 | Southern | 36507 | Fixed Open | 338.9897
708 | 2 | Southern | 36507 | Fixed Open | 338.9897
649 | 2 | Southern | 36507 | Fixed Open | 310.7405
590 | 2 | Southern | 36507 | Fixed Open | 282.4914
531 | 2 | Southern | 36507 | Fixed Open | 254.2423
531 | 2 | Southern | 36507 | Fixed Open | 254.2423
472 | 2 | Southern | 36507 | Fixed Open | 225.9931
413 | 2 | Southern | 36507 | Fixed Open | 197.744
354 | 2 | Southern | 36507 | Fixed Open | 169.4948
354 | 2 | Southern | 36507 | Fixed Open | 169.4948
295 | 2 | Southern | 36507 | Fixed Open | 141.2457
236 | 2 | Southern | 36507 | Fixed Open | 112.9966
177 | 2 | Southern | 36507 | Fixed Open | 84.7474
177 | 2 | Southern | 36507 | Fixed Open | 84.7474
118 | 2 | Southern | 36507 | Fixed Open | 56.4983
59 | 2 | Southern | 36507 | Fixed Open | 28.2491
0 | 2 | Southern | 36507 | Fixed Open | 0 | 0
0 | 2 | Southern | 36507 | Fixed Open | 0 | 0
Note on B1: [Threaded comment] Your version of Excel allows you to read this threaded comment; however, any edits to it will get removed if the file is opened in a newer version of Excel. Learn more: https://go.microsoft.com/fwlink/?linkid=870924 Comment: When data was acquired? 1 = First lot, 2 = Second lot.
Note on E1: [Threaded comment] Your version of Excel allows you to read this threaded comment; however, any edits to it will get removed if the file is opened in a newer version of Excel. Learn more: https://go.microsoft.com/fwlink/?linkid=870924 Comment: More details: https://pvwatts.nrel.gov/pvwatts.php Array types.
Note on G1: [Threaded comment] Your version of Excel allows you to read this threaded comment; however, any edits to it will get removed if the file is opened in a newer version of Excel. Learn more: https://go.microsoft.com/fwlink/?linkid=870924 Comment: Energy output. System output per year in a given location.

## Energy Output Archived
TotalPanels | DataLot | Region of AL | ZIPCODE | Array Type | DC Size (kW) | Energy (kWh/Year)
1534 | 2 | Northern | 35769 | FixedOpen | 768.9026 | 1041584
1416 | 2 | Northern | 35769 | FixedOpen | 692.0124 | 937427
1239 | 2 | Northern | 35769 | FixedOpen | 615.1221 | 833269
1062 | 2 | Northern | 35769 | FixedOpen | 538.2318 | 729112
944 | 2 | Northern | 35769 | FixedOpen | 461.3416 | 624955
767 | 2 | Northern | 35769 | FixedOpen | 384.4513 | 520797
590 | 2 | Northern | 35769 | FixedOpen | 307.5611 | 416639
472 | 2 | Northern | 35769 | FixedOpen | 230.6708 | 312481
295 | 2 | Northern | 35769 | FixedOpen | 153.7805 | 208322
118 | 2 | Northern | 35769 | FixedOpen | 76.8903 | 104178
0 | 2 | Northern | 35769 | FixedOpen | 0 | 0
1534 | 2 | Central | 35136 | FixedOpen | 768.9026 | 1079332
1416 | 2 | Central | 35136 | FixedOpen | 692.0124 | 971400
1239 | 2 | Central | 35136 | FixedOpen | 615.1221 | 863467
1062 | 2 | Central | 35136 | FixedOpen | 538.2318 | 755536
944 | 2 | Central | 35136 | FixedOpen | 461.3416 | 647604
767 | 2 | Central | 35136 | FixedOpen | 384.4513 | 539671
590 | 2 | Central | 35136 | FixedOpen | 307.5611 | 431739
472 | 2 | Central | 35136 | FixedOpen | 230.6708 | 323806
295 | 2 | Central | 35136 | FixedOpen | 153.7805 | 215872
118 | 2 | Central | 35136 | FixedOpen | 76.8903 | 107955
0 | 2 | Central | 35136 | FixedOpen | 0 | 0
1534 | 2 | Black Belt | 36040 | FixedOpen | 768.9026 | 1103970
1416 | 2 | Black Belt | 36040 | FixedOpen | 692.0124 | 993574
1239 | 2 | Black Belt | 36040 | FixedOpen | 615.1221 | 883178
1062 | 2 | Black Belt | 36040 | FixedOpen | 538.2318 | 772783
944 | 2 | Black Belt | 36040 | FixedOpen | 461.3416 | 662387
767 | 2 | Black Belt | 36040 | FixedOpen | 384.4513 | 551991
590 | 2 | Black Belt | 36040 | FixedOpen | 307.5611 | 441595
472 | 2 | Black Belt | 36040 | FixedOpen | 230.6708 | 331198
295 | 2 | Black Belt | 36040 | FixedOpen | 153.7805 | 220800
118 | 2 | Black Belt | 36040 | FixedOpen | 76.8903 | 110425
0 | 2 | Black Belt | 36040 | FixedOpen | 0 | 0
1534 | 2 | Southern | 36507 | FixedOpen | 768.9026 | 1103970
1416 | 2 | Southern | 36507 | FixedOpen | 692.0124 | 993574
1239 | 2 | Southern | 36507 | FixedOpen | 615.1221 | 883178
1062 | 2 | Southern | 36507 | FixedOpen | 538.2318 | 772783
944 | 2 | Southern | 36507 | FixedOpen | 461.3416 | 662387
767 | 2 | Southern | 36507 | FixedOpen | 384.4513 | 551991
590 | 2 | Southern | 36507 | FixedOpen | 307.5611 | 441595
472 | 2 | Southern | 36507 | FixedOpen | 230.6708 | 331198
295 | 2 | Southern | 36507 | FixedOpen | 153.7805 | 220800
118 | 2 | Southern | 36507 | FixedOpen | 76.8903 | 110425
0 | 2 | Southern | 36507 | FixedOpen | 0 | 0
1534 | 2 | Northern | 35769 | 1AxisRot | 768.9026 | 1191939
1416 | 2 | Northern | 35769 | 1AxisRot | 692.0124 | 1072747
1239 | 2 | Northern | 35769 | 1AxisRot | 615.1221 | 953557
1062 | 2 | Northern | 35769 | 1AxisRot | 538.2318 | 834366
944 | 2 | Northern | 35769 | 1AxisRot | 461.3416 | 715174
767 | 2 | Northern | 35769 | 1AxisRot | 384.4513 | 595983
590 | 2 | Northern | 35769 | 1AxisRot | 307.5611 | 476790
472 | 2 | Northern | 35769 | 1AxisRot | 230.6708 | 357598
295 | 2 | Northern | 35769 | 1AxisRot | 153.7805 | 238404
118 | 2 | Northern | 35769 | 1AxisRot | 76.8903 | 119207
0 | 2 | Northern | 35769 | 1AxisRot | 0 | 0
1534 | 2 | Central | 35136 | 1AxisRot | 768.9026 | 1248455
1416 | 2 | Central | 35136 | 1AxisRot | 692.0124 | 1123613
1239 | 2 | Central | 35136 | 1AxisRot | 615.1221 | 998771
1062 | 2 | Central | 35136 | 1AxisRot | 538.2318 | 873929
944 | 2 | Central | 35136 | 1AxisRot | 461.3416 | 749086
767 | 2 | Central | 35136 | 1AxisRot | 384.4513 | 624244
590 | 2 | Central | 35136 | 1AxisRot | 307.5611 | 499399
472 | 2 | Central | 35136 | 1AxisRot | 230.6708 | 374556
295 | 2 | Central | 35136 | 1AxisRot | 153.7805 | 249710
118 | 2 | Central | 35136 | 1AxisRot | 76.8903 | 124861
0 | 2 | Central | 35136 | 1AxisRot | 0 | 0
1534 | 2 | Black Belt | 36040 | 1AxisRot | 768.9026 | 1276318
1416 | 2 | Black Belt | 36040 | 1AxisRot | 692.0124 | 1148689
1239 | 2 | Black Belt | 36040 | 1AxisRot | 615.1221 | 1021061
1062 | 2 | Black Belt | 36040 | 1AxisRot | 538.2318 | 893433
944 | 2 | Black Belt | 36040 | 1AxisRot | 461.3416 | 765804
767 | 2 | Black Belt | 36040 | 1AxisRot | 384.4513 | 638176
590 | 2 | Black Belt | 36040 | 1AxisRot | 307.5611 | 510545
472 | 2 | Black Belt | 36040 | 1AxisRot | 230.6708 | 382916
295 | 2 | Black Belt | 36040 | 1AxisRot | 153.7805 | 255284
118 | 2 | Black Belt | 36040 | 1AxisRot | 76.8903 | 127648
0 | 2 | Black Belt | 36040 | 1AxisRot | 0 | 0
1534 | 2 | Southern | 36507 | 1AxisRot | 768.9026 | 1276318
1416 | 2 | Southern | 36507 | 1AxisRot | 692.0124 | 1148689
1239 | 2 | Southern | 36507 | 1AxisRot | 615.1221 | 1021061
1062 | 2 | Southern | 36507 | 1AxisRot | 538.2318 | 893433
944 | 2 | Southern | 36507 | 1AxisRot | 461.3416 | 756804
767 | 2 | Southern | 36507 | 1AxisRot | 384.4513 | 638176
590 | 2 | Southern | 36507 | 1AxisRot | 307.5611 | 510545
472 | 2 | Southern | 36507 | 1AxisRot | 230.6708 | 382916
295 | 2 | Southern | 36507 | 1AxisRot | 153.7805 | 255284
118 | 2 | Southern | 36507 | 1AxisRot | 76.8903 | 127648
0 | 2 | Southern | 36507 | 1AxisRot | 0 | 0
1534 | 1 | Northern | 35801 | FixedOpen | 768.9026 | 1061913
1416 | 1 | Northern | 35801 | FixedOpen | 692.0124 | 955723
1239 | 1 | Northern | 35801 | FixedOpen | 615.1221 | 849533
1062 | 1 | Northern | 35801 | FixedOpen | 538.2318 | 743343
944 | 1 | Northern | 35801 | FixedOpen | 461.3416 | 637153
767 | 1 | Northern | 35801 | FixedOpen | 384.4513 | 530962
590 | 1 | Northern | 35801 | FixedOpen | 307.5611 | 424772
472 | 1 | Northern | 35801 | FixedOpen | 230.6708 | 318581
295 | 1 | Northern | 35801 | FixedOpen | 153.7805 | 212389
118 | 1 | Northern | 35801 | FixedOpen | 76.8903 | 106211
0 | 1 | Northern | 35801 | FixedOpen | 0 | 0
1534 | 1 | Central | 35223 | FixedOpen | 768.9026 | 1051995
1416 | 1 | Central | 35223 | FixedOpen | 692.0124 | 946797
1239 | 1 | Central | 35223 | FixedOpen | 615.1221 | 841598
1062 | 1 | Central | 35223 | FixedOpen | 538.2318 | 736400
944 | 1 | Central | 35223 | FixedOpen | 461.3416 | 631201
767 | 1 | Central | 35223 | FixedOpen | 384.4513 | 526002
590 | 1 | Central | 35223 | FixedOpen | 307.5611 | 420804
472 | 1 | Central | 35223 | FixedOpen | 230.6708 | 315605
295 | 1 | Central | 35223 | FixedOpen | 153.7805 | 210405
118 | 1 | Central | 35223 | FixedOpen | 76.8903 | 105222
0 | 1 | Central | 35223 | FixedOpen | 0 | 0
1534 | 1 | Black Belt | 36117 | FixedOpen | 768.9026 | 1142294
1416 | 1 | Black Belt | 36117 | FixedOpen | 692.0124 | 1028066
1239 | 1 | Black Belt | 36117 | FixedOpen | 615.1221 | 913837
1062 | 1 | Black Belt | 36117 | FixedOpen | 538.2318 | 799610
944 | 1 | Black Belt | 36117 | FixedOpen | 461.3416 | 685382
767 | 1 | Black Belt | 36117 | FixedOpen | 384.4513 | 571153
590 | 1 | Black Belt | 36117 | FixedOpen | 307.5611 | 456925
472 | 1 | Black Belt | 36117 | FixedOpen | 230.6708 | 342696
295 | 1 | Black Belt | 36117 | FixedOpen | 153.7805 | 228466
118 | 1 | Black Belt | 36117 | FixedOpen | 76.8903 | 114255
0 | 1 | Black Belt | 36117 | FixedOpen | 0 | 0
1534 | 1 | Southern | 36525 | FixedOpen | 768.9026 | 1059871
1416 | 1 | Southern | 36525 | FixedOpen | 692.0124 | 953855
1239 | 1 | Southern | 36525 | FixedOpen | 615.1221 | 847899
1062 | 1 | Southern | 36525 | FixedOpen | 538.2318 | 741913
944 | 1 | Southern | 36525 | FixedOpen | 461.3416 | 635927
767 | 1 | Southern | 36525 | FixedOpen | 384.4513 | 529940
590 | 1 | Southern | 36525 | FixedOpen | 307.5611 | 423954
472 | 1 | Southern | 36525 | FixedOpen | 230.6708 | 317967
295 | 1 | Southern | 36525 | FixedOpen | 153.7805 | 211980
118 | 1 | Southern | 36525 | FixedOpen | 76.8903 | 123031
0 | 1 | Southern | 36525 | FixedOpen | 0 | 0
1534 | 1 | Northern | 35801 | 1AxisRot | 768.9026 | 1220963
1416 | 1 | Northern | 35801 | 1AxisRot | 692.0124 | 1098869
1239 | 1 | Northern | 35801 | 1AxisRot | 615.1221 | 976777
1062 | 1 | Northern | 35801 | 1AxisRot | 538.2318 | 854685
944 | 1 | Northern | 35801 | 1AxisRot | 461.3416 | 732592
767 | 1 | Northern | 35801 | 1AxisRot | 384.4513 | 610499
590 | 1 | Northern | 35801 | 1AxisRot | 307.5611 | 488404
472 | 1 | Northern | 35801 | 1AxisRot | 230.6708 | 366310
295 | 1 | Northern | 35801 | 1AxisRot | 153.7805 | 244213
118 | 1 | Northern | 35801 | 1AxisRot | 76.8903 | 122113
0 | 1 | Northern | 35801 | 1AxisRot | 0 | 0
1534 | 1 | Central | 35223 | 1AxisRot | 768.9026 | 1213721
1416 | 1 | Central | 35223 | 1AxisRot | 692.0124 | 1092352
1239 | 1 | Central | 35223 | 1AxisRot | 615.1221 | 970983
1062 | 1 | Central | 35223 | 1AxisRot | 538.2318 | 849615
944 | 1 | Central | 35223 | 1AxisRot | 461.3416 | 728245
767 | 1 | Central | 35223 | 1AxisRot | 384.4513 | 606876
590 | 1 | Central | 35223 | 1AxisRot | 307.5611 | 485505
472 | 1 | Central | 35223 | 1AxisRot | 230.6708 | 364135
295 | 1 | Central | 35223 | 1AxisRot | 153.7805 | 242763
118 | 1 | Central | 35223 | 1AxisRot | 76.8903 | 121387
0 | 1 | Central | 35223 | 1AxisRot | 0 | 0
1534 | 1 | Black Belt | 36117 | 1AxisRot | 768.9026 | 1321293
1416 | 1 | Black Belt | 36117 | 1AxisRot | 692.0124 | 1189167
1239 | 1 | Black Belt | 36117 | 1AxisRot | 615.1221 | 1057042
1062 | 1 | Black Belt | 36117 | 1AxisRot | 538.2318 | 924917
944 | 1 | Black Belt | 36117 | 1AxisRot | 461.3416 | 792791
767 | 1 | Black Belt | 36117 | 1AxisRot | 384.4513 | 660666
590 | 1 | Black Belt | 36117 | 1AxisRot | 307.5611 | 528537
472 | 1 | Black Belt | 36117 | 1AxisRot | 230.6708 | 396411
295 | 1 | Black Belt | 36117 | 1AxisRot | 153.7805 | 264281
118 | 1 | Black Belt | 36117 | 1AxisRot | 76.8903 | 132148
0 | 1 | Black Belt | 36117 | 1AxisRot | 0 | 0
1534 | 1 | Southern | 36525 | 1AxisRot | 768.9026 | 1230166
1416 | 1 | Southern | 36525 | 1AxisRot | 692.0124 | 1107152
1239 | 1 | Southern | 36525 | 1AxisRot | 615.1221 | 984139
1062 | 1 | Southern | 36525 | 1AxisRot | 538.2318 | 861125
944 | 1 | Southern | 36525 | 1AxisRot | 461.3416 | 738111
767 | 1 | Southern | 36525 | 1AxisRot | 384.4513 | 615098
590 | 1 | Southern | 36525 | 1AxisRot | 307.5611 | 492082
472 | 1 | Southern | 36525 | 1AxisRot | 230.6708 | 369068
295 | 1 | Southern | 36525 | 1AxisRot | 153.7805 | 246051
118 | 1 | Southern | 36525 | 1AxisRot | 76.8903 | 106008
0 | 1 | Southern | 36525 | 1AxisRot | 0 | 0
Note on B1: [Threaded comment] Your version of Excel allows you to read this threaded comment; however, any edits to it will get removed if the file is opened in a newer version of Excel. Learn more: https://go.microsoft.com/fwlink/?linkid=870924 Comment: When data was acquired? 1 = First lot, 2 = Second lot.
Note on E1: [Threaded comment] Your version of Excel allows you to read this threaded comment; however, any edits to it will get removed if the file is opened in a newer version of Excel. Learn more: https://go.microsoft.com/fwlink/?linkid=870924 Comment: More details: https://pvwatts.nrel.gov/pvwatts.php Array types.
Note on F1: [Threaded comment] Your version of Excel allows you to read this threaded comment; however, any edits to it will get removed if the file is opened in a newer version of Excel. Learn more: https://go.microsoft.com/fwlink/?linkid=870924 Comment: Size (kW) = Array Area (m²) × 1 kW/m² × Module Efficiency (%) Size = Area of solar panel (m²) × 1 kW/m² × 19% Source: https://pvwatts.nrel.gov/pvwatts.php DC System Size (kW). For calculations, see Panel Spacing sheet.
Note on G1: [Threaded comment] Your version of Excel allows you to read this threaded comment; however, any edits to it will get removed if the file is opened in a newer version of Excel. Learn more: https://go.microsoft.com/fwlink/?linkid=870924 Comment: Energy output. System output per year in a given location.

## Panel Spacing
[5 empty] | Solar | [11 empty] | Open Spacing in-between Panels
Total Area (Acre) | Total Area (Sq. Ft.) | Solar Proportion | Solar Proportion Area (Sq. Ft.) | Solar Proportion Area (Sq.M.) | Side Length (ft.) | YSide Length (ft.) | XSide length (ft.) | Panel Length (ft.) | Row Seperator (ft.) | Panel Width(ft.) | Panel Area (Sq. ft.) | Panels/Row | Total Rows | Total Panels | Array Area (Sq. Ft.) | Array Area (Sq. M.) | XSide Open Length (ft) | Inter Panel Spacing (ft) | Panel Efficienfy | DC System Size (kW)
1 | 43560 | 1 | 43560 | 4046.856 | 208.7103 | 208.7103 | 208.7103 | 7.75 | 6 | 3.5 | 27.125 | 59 | 15 | 885 | 24005.625 | 2230.1953 | 92 | 6 | 19% | 423.7371
1 | 43560 | 0.95 | 41382 | 3844.5132 | 208.7103 | 208.7103 | 198.2748 | 7.75 | 6 | 3.5 | 27.125 | 59 | 14 | 826 | 22405.25 | 2081.5156 | 100 | 7 | 19% | 395.488
1 | 43560 | 0.9 | 39204 | 3642.1704 | 208.7103 | 208.7103 | 187.8393 | 7.75 | 6 | 3.5 | 27.125 | 59 | 13 | 767 | 20804.875 | 1932.8359 | 107 | 8 | 19% | 367.2388
1 | 43560 | 0.85 | 37026 | 3439.8276 | 208.7103 | 208.7103 | 177.4038 | 7.75 | 6 | 3.5 | 27.125 | 59 | 12 | 708 | 19204.5 | 1784.1562 | 115 | 10 | 19% | 338.9897
1 | 43560 | 0.8 | 34848 | 3237.4848 | 208.7103 | 208.7103 | 166.9683 | 7.75 | 6 | 3.5 | 27.125 | 59 | 12 | 708 | 19204.5 | 1784.1562 | 115 | 10 | 19% | 338.9897
1 | 43560 | 0.75 | 32670 | 3035.142 | 208.7103 | 208.7103 | 156.5327 | 7.75 | 6 | 3.5 | 27.125 | 59 | 11 | 649 | 17604.125 | 1635.4766 | 123 | 12 | 19% | 310.7405
1 | 43560 | 0.7 | 30492 | 2832.7992 | 208.7103 | 208.7103 | 146.0972 | 7.75 | 6 | 3.5 | 27.125 | 59 | 10 | 590 | 16003.75 | 1486.7969 | 131 | 14 | 19% | 282.4914
1 | 43560 | 0.65 | 28314 | 2630.4564 | 208.7103 | 208.7103 | 135.6617 | 7.75 | 6 | 3.5 | 27.125 | 59 | 9 | 531 | 14403.375 | 1338.1172 | 138 | 17 | 19% | 254.2423
1 | 43560 | 0.6 | 26136 | 2428.1136 | 208.7103 | 208.7103 | 125.2262 | 7.75 | 6 | 3.5 | 27.125 | 59 | 9 | 531 | 14403.375 | 1338.1172 | 138 | 17 | 19% | 254.2423
1 | 43560 | 0.55 | 23958 | 2225.7708 | 208.7103 | 208.7103 | 114.7907 | 7.75 | 6 | 3.5 | 27.125 | 59 | 8 | 472 | 12803 | 1189.4375 | 146 | 20 | 19% | 225.9931
1 | 43560 | 0.5 | 21780 | 2023.428 | 208.7103 | 208.7103 | 104.3552 | 7.75 | 6 | 3.5 | 27.125 | 59 | 7 | 413 | 11202.625 | 1040.7578 | 154 | 25 | 19% | 197.744
1 | 43560 | 0.45 | 19602 | 1821.0852 | 208.7103 | 208.7103 | 93.9196 | 7.75 | 6 | 3.5 | 27.125 | 59 | 6 | 354 | 9602.25 | 892.0781 | 162 | 32 | 19% | 169.4948
1 | 43560 | 0.4 | 17424 | 1618.7424 | 208.7103 | 208.7103 | 83.4841 | 7.75 | 6 | 3.5 | 27.125 | 59 | 6 | 354 | 9602.25 | 892.0781 | 162 | 32 | 19% | 169.4948
1 | 43560 | 0.35 | 15246 | 1416.3996 | 208.7103 | 208.7103 | 73.0486 | 7.75 | 6 | 3.5 | 27.125 | 59 | 5 | 295 | 8001.875 | 743.3984 | 169 | 42 | 19% | 141.2457
1 | 43560 | 0.3 | 13068 | 1214.0568 | 208.7103 | 208.7103 | 62.6131 | 7.75 | 6 | 3.5 | 27.125 | 59 | 4 | 236 | 6401.5 | 594.7187 | 177 | 59 | 19% | 112.9966
1 | 43560 | 0.25 | 10890 | 1011.714 | 208.7103 | 208.7103 | 52.1776 | 7.75 | 6 | 3.5 | 27.125 | 59 | 3 | 177 | 4801.125 | 446.0391 | 185 | 92 | 19% | 84.7474
1 | 43560 | 0.2 | 8712 | 809.3712 | 208.7103 | 208.7103 | 41.7421 | 7.75 | 6 | 3.5 | 27.125 | 59 | 3 | 177 | 4801.125 | 446.0391 | 185 | 92 | 19% | 84.7474
1 | 43560 | 0.15 | 6534 | 607.0284 | 208.7103 | 208.7103 | 31.3065 | 7.75 | 6 | 3.5 | 27.125 | 59 | 2 | 118 | 3200.75 | 297.3594 | 193 | 193 | 19% | 56.4983
1 | 43560 | 0.1 | 4356 | 404.6856 | 208.7103 | 208.7103 | 20.871 | 7.75 | 6 | 3.5 | 27.125 | 59 | 1 | 59 | 1600.375 | 148.6797 | 200 | NA | 19% | 28.2491
1 | 43560 | 0.05 | 2178 | 202.3428 | 208.7103 | 208.7103 | 10.4355 | 7.75 | 6 | 3.5 | 27.125 | 59 | 0 | 0 | 0 | 0 | 208 | NA | 19% | 0
1 | 43560 | 0 | 0 | 0 | 208.7103 | 208.7103 | 0 | 7.75 | 6 | 3.5 | 27.125 | 59 | 0 | 0 | 0 | 0 | 208 | NA | 19% | 0
15.463
Note on A2: [Threaded comment] Your version of Excel allows you to read this threaded comment; however, any edits to it will get removed if the file is opened in a newer version of Excel. Learn more: https://go.microsoft.com/fwlink/?linkid=870924 Comment: Total land available for planning. 1 Acres.
Note on B2: [Threaded comment] Your version of Excel allows you to read this threaded comment; however, any edits to it will get removed if the file is opened in a newer version of Excel. Learn more: https://go.microsoft.com/fwlink/?linkid=870924 Comment: 1 Acres in sq. ft.
Note on C2: [Threaded comment] Your version of Excel allows you to read this threaded comment; however, any edits to it will get removed if the file is opened in a newer version of Excel. Learn more: https://go.microsoft.com/fwlink/?linkid=870924 Comment: Percentage of solar. 100% to 0% solar.
Note on D2: [Threaded comment] Your version of Excel allows you to read this threaded comment; however, any edits to it will get removed if the file is opened in a newer version of Excel. Learn more: https://go.microsoft.com/fwlink/?linkid=870924 Comment: Total area allocated for solar = Total area * solar proportion.
Note on E2: [Threaded comment] Your version of Excel allows you to read this threaded comment; however, any edits to it will get removed if the file is opened in a newer version of Excel. Learn more: https://go.microsoft.com/fwlink/?linkid=870924 Comment: 1 sq. ft = 0.09290304 Sq M.
Note on F2: [Threaded comment] Your version of Excel allows you to read this threaded comment; however, any edits to it will get removed if the file is opened in a newer version of Excel. Learn more: https://go.microsoft.com/fwlink/?linkid=870924 Comment: Square root of length. Assuming AV field is square shaped.
Note on G2: [Threaded comment] Your version of Excel allows you to read this threaded comment; however, any edits to it will get removed if the file is opened in a newer version of Excel. Learn more: https://go.microsoft.com/fwlink/?linkid=870924 Comment: Width of solar panel goes along this side. 3.5 ft
Note on H2: [Threaded comment] Your version of Excel allows you to read this threaded comment; however, any edits to it will get removed if the file is opened in a newer version of Excel. Learn more: https://go.microsoft.com/fwlink/?linkid=870924 Comment: Length of solar panel (7.75 goes along this line. This varies with the solar panel density.
Note on I2: [Threaded comment] Your version of Excel allows you to read this threaded comment; however, any edits to it will get removed if the file is opened in a newer version of Excel. Learn more: https://go.microsoft.com/fwlink/?linkid=870924 Comment: Dimension of solar panel.
Note on J2: [Threaded comment] Your version of Excel allows you to read this threaded comment; however, any edits to it will get removed if the file is opened in a newer version of Excel. Learn more: https://go.microsoft.com/fwlink/?linkid=870924 Comment: This seperates two successive rows of panels to avoid shading each other. Panels rows in 100% PV is spaced out by 6 ft.
Note on K2: [Threaded comment] Your version of Excel allows you to read this threaded comment; however, any edits to it will get removed if the file is opened in a newer version of Excel. Learn more: https://go.microsoft.com/fwlink/?linkid=870924 Comment: Dimension of solar panel.
Note on L2: [Threaded comment] Your version of Excel allows you to read this threaded comment; however, any edits to it will get removed if the file is opened in a newer version of Excel. Learn more: https://go.microsoft.com/fwlink/?linkid=870924 Comment: Length * width of solar panel
Note on M2: [Threaded comment] Your version of Excel allows you to read this threaded comment; however, any edits to it will get removed if the file is opened in a newer version of Excel. Learn more: https://go.microsoft.com/fwlink/?linkid=870924 Comment: = Y Side length (208.71)/Solar panel width (3.5)
Note on N2: [Threaded comment] Your version of Excel allows you to read this threaded comment; however, any edits to it will get removed if the file is opened in a newer version of Excel. Learn more: https://go.microsoft.com/fwlink/?linkid=870924 Comment: X side length/Solar panel length (7.75). Varies with solar density.
Note on O2: [Threaded comment] Your version of Excel allows you to read this threaded comment; however, any edits to it will get removed if the file is opened in a newer version of Excel. Learn more: https://go.microsoft.com/fwlink/?linkid=870924 Comment: Gives total panel in one acre of land = Panel/Row * total Rows.
Note on P2: [Threaded comment] Your version of Excel allows you to read this threaded comment; however, any edits to it will get removed if the file is opened in a newer version of Excel. Learn more: https://go.microsoft.com/fwlink/?linkid=870924 Comment: Array area is area covered by solar panel. This is different compared to solar proportion because array area includes spacing between panel rows. So, array area is smaller than solar panel proportion.
Note on R2: [Threaded comment] Your version of Excel allows you to read this threaded comment; however, any edits to it will get removed if the file is opened in a newer version of Excel. Learn more: https://go.microsoft.com/fwlink/?linkid=870924 Comment: Total X-side length - X side length taken by solar panel.
Note on S2: [Threaded comment] Your version of Excel allows you to read this threaded comment; however, any edits to it will get removed if the file is opened in a newer version of Excel. Learn more: https://go.microsoft.com/fwlink/?linkid=870924 Comment: Evenly distributed Spacing in between Solar panels assuming open spaces are placed at the inner side of solar panels.
Note on T2: [Threaded comment] Your version of Excel allows you to read this threaded comment; however, any edits to it will get removed if the file is opened in a newer version of Excel. Learn more: https://go.microsoft.com/fwlink/?linkid=870924 Comment: Standard panel efficiency = 19%, taken from PVWatts Calculator (https://pvwatts.nrel.gov/pvwatts.php)
Note on U2: [Threaded comment] Your version of Excel allows you to read this threaded comment; however, any edits to it will get removed if the file is opened in a newer version of Excel. Learn more: https://go.microsoft.com/fwlink/?linkid=870924 Comment: DC System Size Size (kW) = Array Area (m²) × 1 kW/m² × Module Efficiency (%) or Size (kW) = Module Nameplate Size (W) × Number of Modules ÷ 1,000 W/kW The DC system size is the DC (direct current) power rating of the photovoltaic array in kilowatts (kW) at standard test conditions (STC). PVWatts® can model any size of array, from small residential rooftop systems to large ground-mounted power generation systems. The default PV system size is 4 kW. For a system with 16% efficient PV modules, this corresponds to an array area of approximately 25 m² (269 ft²): 4 kW ÷ 1 kW/ m² ÷ 16% = 25 m². This array area is the total module area, not the total area required by the system that might include space between modules and space for inverters and other parts of the system. By default, PVWatts® uses a DC-to-AC size ratio of 1.1 so that the array's DC nameplate size at STC is 1.1 times the inverter\s AC (alternating current) size. For example, the default 4 kW system has an array size of 4 DC kW and an inverter size of 3.63 AC kW. The default DC-to-AC ratio value is appropriate for most analyses, but you can can change it under Advanced Parameters. You can either estimate the system size based on the area available for the array, or calculate it from the module nameplate size at STC and number of modules in the array: Size (kW) = Array Area (m²) × 1 kW/m² × Module Efficiency (%) or Size (kW) = Module Nameplate Size (W) × Number of Modules ÷ 1,000 W/kW If you are unsure of the number and size of modules or array area, you can Rooftop Size Estimator to get a rough estimate based on the area available for the photovoltaic array. Important Note: PVWatts® makes assumptions about the module performance based on the Module Type you choose, and assumes that the module nameplate size is for standard test conditions (STC): Solar irradiance of 1,000 W/m2, cell temperature of 25°C (77°F), and air mass of 1.5. You should not use PVWatts® to model a system with other types of modules, or with a nameplate size for other test conditions. https://pvwatts.nrel.gov/pvwatts.php

## Panel Config
For concept demonstration purpose only. Ratio scale is inaccurate.
Length of Side (X) = 208.71 ft.
| S. Panels | Space | S. Panels | Space | S. Panels | Spacing | S. Panels
Length of Side (Y) = 208.71 |  | High Value Crops (e.g., tomato and strawberry) |  | High Value Crops (e.g., tomato and strawberry) |  | High Value Crops (e.g., tomato and strawberry) |  | 3.5ft
3.5ft
[8 empty] | 3.5ft | Region | Selected Location
[8 empty] | 3.5ft | Northern AL | Huntsville | 35801
[8 empty] | 3.5ft | Central AL | Birmingham | 35223
[8 empty] | 3.5ft | Blackbelt AL | Montgomery | 36117
[8 empty] | 3.5ft | Southern AL | Mobile | 36525
3.5ft
3.5ft
3.5ft
3.5ft
3.5ft
3.5ft
3.5ft
3.5ft
3.5ft
| 7.75 ft |  | 7.75 ft |  | 7.75 ft |  | 7.75ft
Spacing between solar panels varies with the panel density only.
Birdeye view of agrivoltaic plot with crops underneath and next to
solar panels. Crops on the space are visible in this birdeye view.
There is no walking or passage within the 1 acre of plot.
Note on S6: [Threaded comment] Your version of Excel allows you to read this threaded comment; however, any edits to it will get removed if the file is opened in a newer version of Excel. Learn more: https://go.microsoft.com/fwlink/?linkid=870924 Comment: Alabama Solar: https://www.seia.org/state-solar-policy/alabama-solar

## PV system Cost (NREL)
AV Types | Item | Cost ($/W) | Panel Height (ft.) | Total Cost ($/W)
Typical Fixed PV | EPC/Developer Net Profit | 0.11 | 4.6 | 1.53
Typical Fixed PV | Developer Overhead | 0.15 | 4.6 | 1.53
Typical Fixed PV | Contingency(3%) | 0.05 | 4.6 | 1.53
Typical Fixed PV | Interconnection Fee | 0.03 | 4.6 | 1.53
Typical Fixed PV | Permitting Fee (if any) | 0.02 | 4.6 | 1.53
Typical Fixed PV | Sale Tax (if any) | 0.05 | 4.6 | 1.53
Typical Fixed PV | EPC Overhead | 0.12 | 4.6 | 1.53
Typical Fixed PV | Installation and Labor Cost | 0.18 | 4.6 | 1.53
Typical Fixed PV | Electrical BOS | 0.24 | 4.6 | 1.53
Typical Fixed PV | Structural BOS | 0.11 | 4.6 | 1.53
Typical Fixed PV | Inverter Only | 0.08 | 4.6 | 1.53
Typical Fixed PV | Module | 0.4 | 4.6 | 1.53
Typical 1-AT PV | EPC/Developer Net Profit | 0.12 | 4.6 | 1.66
Typical 1-AT PV | Developer Overhead | 0.16 | 4.6 | 1.66
Typical 1-AT PV | Contingency(3%) | 0.05 | 4.6 | 1.66
Typical 1-AT PV | Interconnection Fee | 0.03 | 4.6 | 1.66
Typical 1-AT PV | Permitting Fee (if any) | 0.02 | 4.6 | 1.66
Typical 1-AT PV | Sale Tax (if any) | 0.05 | 4.6 | 1.66
Typical 1-AT PV | EPC Overhead | 0.14 | 4.6 | 1.66
Typical 1-AT PV | Installation and Labor Cost | 0.21 | 4.6 | 1.66
Typical 1-AT PV | Electrical BOS | 0.24 | 4.6 | 1.66
Typical 1-AT PV | Structural BOS | 0.16 | 4.6 | 1.66
Typical 1-AT PV | Inverter Only | 0.08 | 4.6 | 1.66
Typical 1-AT PV | Module | 0.4 | 4.6 | 1.66
Fixed PV + Grazing | EPC/Developer Net Profit | 0.12 | 4.6 | 1.6
Fixed PV + Grazing | Developer Overhead | 0.15 | 4.6 | 1.6
Fixed PV + Grazing | Contingency(3%) | 0.05 | 4.6 | 1.6
Fixed PV + Grazing | Interconnection Fee | 0.03 | 4.6 | 1.6
Fixed PV + Grazing | Permitting Fee (if any) | 0.02 | 4.6 | 1.6
Fixed PV + Grazing | Sale Tax (if any) | 0.05 | 4.6 | 1.6
Fixed PV + Grazing | EPC Overhead | 0.13 | 4.6 | 1.6
Fixed PV + Grazing | Installation and Labor Cost | 0.19 | 4.6 | 1.6
Fixed PV + Grazing | Electrical BOS | 0.26 | 4.6 | 1.6
Fixed PV + Grazing | Structural BOS | 0.12 | 4.6 | 1.6
Fixed PV + Grazing | Inverter Only | 0.08 | 4.6 | 1.6
Fixed PV + Grazing | Module | 0.4 | 4.6 | 1.6
Tracker PV + Grazing | EPC/Developer Net Profit | 0.13 | 4.6 | 1.73
Tracker PV + Grazing | Developer Overhead | 0.17 | 4.6 | 1.73
Tracker PV + Grazing | Contingency(3%) | 0.06 | 4.6 | 1.73
Tracker PV + Grazing | Interconnection Fee | 0.03 | 4.6 | 1.73
Tracker PV + Grazing | Permitting Fee (if any) | 0.02 | 4.6 | 1.73
Tracker PV + Grazing | Sale Tax (if any) | 0.06 | 4.6 | 1.73
Tracker PV + Grazing | EPC Overhead | 0.15 | 4.6 | 1.73
Tracker PV + Grazing | Installation and Labor Cost | 0.22 | 4.6 | 1.73
Tracker PV + Grazing | Electrical BOS | 0.26 | 4.6 | 1.73
Tracker PV + Grazing | Structural BOS | 0.17 | 4.6 | 1.73
Tracker PV + Grazing | Inverter Only | 0.08 | 4.6 | 1.73
Tracker PV + Grazing | Module | 0.4 | 4.6 | 1.73
Fixed PV + Pollinator | EPC/Developer Net Profit | 0.12 | 4.6 | 1.63
Fixed PV + Pollinator | Developer Overhead | 0.16 | 4.6 | 1.63
Fixed PV + Pollinator | Contingency(3%) | 0.05 | 4.6 | 1.63
Fixed PV + Pollinator | Interconnection Fee | 0.03 | 4.6 | 1.63
Fixed PV + Pollinator | Permitting Fee (if any) | 0.02 | 4.6 | 1.63
Fixed PV + Pollinator | Sale Tax (if any) | 0.05 | 4.6 | 1.63
Fixed PV + Pollinator | EPC Overhead | 0.14 | 4.6 | 1.63
Fixed PV + Pollinator | Installation and Labor Cost | 0.23 | 4.6 | 1.63
Fixed PV + Pollinator | Electrical BOS | 0.24 | 4.6 | 1.63
Fixed PV + Pollinator | Structural BOS | 0.12 | 4.6 | 1.63
Fixed PV + Pollinator | Inverter Only | 0.08 | 4.6 | 1.63
Fixed PV + Pollinator | Module | 0.4 | 4.6 | 1.63
Tracker PV + Pollinator | EPC/Developer Net Profit | 0.13 | 4.6 | 1.78
Tracker PV + Pollinator | Developer Overhead | 0.17 | 4.6 | 1.78
Tracker PV + Pollinator | Contingency(3%) | 0.06 | 4.6 | 1.78
Tracker PV + Pollinator | Interconnection Fee | 0.03 | 4.6 | 1.78
Tracker PV + Pollinator | Permitting Fee (if any) | 0.02 | 4.6 | 1.78
Tracker PV + Pollinator | Sale Tax (if any) | 0.06 | 4.6 | 1.78
Tracker PV + Pollinator | EPC Overhead | 0.16 | 4.6 | 1.78
Tracker PV + Pollinator | Installation and Labor Cost | 0.27 | 4.6 | 1.78
Tracker PV + Pollinator | Electrical BOS | 0.24 | 4.6 | 1.78
Tracker PV + Pollinator | Structural BOS | 0.17 | 4.6 | 1.78
Tracker PV + Pollinator | Inverter Only | 0.08 | 4.6 | 1.78
Tracker PV + Pollinator | Module | 0.4 | 4.6 | 1.78
PV + Crops (Vertical Mount) | EPC/Developer Net Profit | 0.14 | 6.4 | 1.83
PV + Crops (Vertical Mount) | Developer Overhead | 0.18 | 6.4 | 1.83
PV + Crops (Vertical Mount) | Contingency(3%) | 0.06 | 6.4 | 1.83
PV + Crops (Vertical Mount) | Interconnection Fee | 0.03 | 6.4 | 1.83
PV + Crops (Vertical Mount) | Permitting Fee (if any) | 0.02 | 6.4 | 1.83
PV + Crops (Vertical Mount) | Sale Tax (if any) | 0.06 | 6.4 | 1.83
PV + Crops (Vertical Mount) | EPC Overhead | 0.17 | 6.4 | 1.83
PV + Crops (Vertical Mount) | Installation and Labor Cost | 0.25 | 6.4 | 1.83
PV + Crops (Vertical Mount) | Electrical BOS | 0.25 | 6.4 | 1.83
PV + Crops (Vertical Mount) | Structural BOS | 0.21 | 6.4 | 1.83
PV + Crops (Vertical Mount) | Inverter Only | 0.08 | 6.4 | 1.83
PV + Crops (Vertical Mount) | Module | 0.4 | 6.4 | 1.83
PV + Crops (Tracker Stilt Mount) | EPC/Developer Net Profit | 0.16 | 8.2 | 2.09
PV + Crops (Tracker Stilt Mount) | Developer Overhead | 0.2 | 8.2 | 2.09
PV + Crops (Tracker Stilt Mount) | Contingency(3%) | 0.07 | 8.2 | 2.09
PV + Crops (Tracker Stilt Mount) | Interconnection Fee | 0.03 | 8.2 | 2.09
PV + Crops (Tracker Stilt Mount) | Permitting Fee (if any) | 0.02 | 8.2 | 2.09
PV + Crops (Tracker Stilt Mount) | Sale Tax (if any) | 0.07 | 8.2 | 2.09
PV + Crops (Tracker Stilt Mount) | EPC Overhead | 0.19 | 8.2 | 2.09
PV + Crops (Tracker Stilt Mount) | Installation and Labor Cost | 0.22 | 8.2 | 2.09
PV + Crops (Tracker Stilt Mount) | Electrical BOS | 0.27 | 8.2 | 2.09
PV + Crops (Tracker Stilt Mount) | Structural BOS | 0.4 | 8.2 | 2.09
PV + Crops (Tracker Stilt Mount) | Inverter Only | 0.08 | 8.2 | 2.09
PV + Crops (Tracker Stilt Mount) | Module | 0.4 | 8.2 | 2.09
PV + Crops (Reinforced Regular Mount) | EPC/Developer Net Profit | 0.17 | 8.2 | 2.33
PV + Crops (Reinforced Regular Mount) | Developer Overhead | 0.22 | 8.2 | 2.33
PV + Crops (Reinforced Regular Mount) | Contingency(3%) | 0.07 | 8.2 | 2.33
PV + Crops (Reinforced Regular Mount) | Interconnection Fee | 0.03 | 8.2 | 2.33
PV + Crops (Reinforced Regular Mount) | Permitting Fee (if any) | 0.02 | 8.2 | 2.33
PV + Crops (Reinforced Regular Mount) | Sale Tax (if any) | 0.07 | 8.2 | 2.33
PV + Crops (Reinforced Regular Mount) | EPC Overhead | 0.25 | 8.2 | 2.33
PV + Crops (Reinforced Regular Mount) | Installation and Labor Cost | 0.32 | 8.2 | 2.33
PV + Crops (Reinforced Regular Mount) | Electrical BOS | 0.38 | 8.2 | 2.33
PV + Crops (Reinforced Regular Mount) | Structural BOS | 0.32 | 8.2 | 2.33
PV + Crops (Reinforced Regular Mount) | Inverter Only | 0.08 | 8.2 | 2.33
PV + Crops (Reinforced Regular Mount) | Module | 0.4 | 8.2 | 2.33
Source: https://www.nrel.gov/docs/fy21osti/77811.pdf#page=1.00&gsr=0
Source: The cost of PV + Crops (reinforced regular mount) holds panels at 8.2 ft above the ground while maintaining structural integrity under wind and snow loads.
Inter-row spacing is 44 degrees except for vertical mount (90-degree). Panel height taken from Table 1, Page 7, https://www.nrel.gov/docs/fy21osti/77811.pdf
Site preparation cost is included under install labor and equipment and contribute to difference in cost across the scenario.
Suggested Citation: Horowitz, Kelsey, Vignesh Ramasamy, Jordan Macknick and Robert Margolis. 2020. Capital Costs for Dual-Use Photovoltaic Installations: 2020 Benchmark for Ground Mounted PV Systems with Pollinator-Friendly Vegetation, Grazing, and Crops. Golden, CO: National Renewable Energy Laboratory. NREL/TP-6A20-77811. https://www.nrel.gov/docs/fy21osti/77811.pdf.